## Rigid boundaries-mext
EXTERIOR CONNECTIONS | [5 empty] | 2007-05-06
PANEL ZONE PARAMETERS COMPUTATION
|  | KRAWINKLER'S MODEL FOR RIGID BOUNDARY MODELING | [6 empty] | Parallel Springs for sixth floor
| INPUT DATA |  |  | CONNECTION TYPE : |  | 2I | [6 empty] | Spring A |  | Spring B |  | Spring A+B
|  | Frame : | A |  | Floor : | 6 | Spring A: Elastic-Plastic |  |  | Spring B: Elastic Perfectly Plastic |  |  | q | M | q | M | q | M
| Beam section |  |  | Column section |  |  | k1A = | 162350.1709 | Kips-in/rad | k1B = | 3238661.3145 | Kips-in/rad | 0 | 0 | 0 | 0 | 0 | 0
| Section | W200X530 |  | Section | HSS450X450X22 |  | k2A = | 136040.4594 | Kips-in/rad | k2B = | 0 | Kips-in/rad | 0.0025217 | 409.3985 | 0.0025217 | 8166.9331 | 0.0025217 | 8576.3316
| db = | 20.8661 | in | dc = | 17.7165 | in | k2A/k1A = | 0.83794 |  | k2B/k1B = | 0 |  | 0.010087 | 1637.5939 | 0.010087 | 8166.9331 | 0.010087 | 9804.527
| L = | 360 | in | bf = | 17.7165 | in4 | MyA = | 1637.5939 | Kips-in | MyB = | 8166.9331 | Kips-in | 0.012609 | 1980.6471 | 0.012609 | 8166.9331 | 0.012609 | 10147.5803
|  |  |  | tw = | 0.86614 | in | MA = | 1980.6471 | Kips-in
| Doubler plates |  |  | tf = | 0.86614 | in | My = | 8576.3316 | Kips-in | M = | 9804.527 | Kips-in
|  |  |  | h = | 156 | in | Mu = | 10147.5803 | Kips-in
| td = | 0 | in | Fy = | 48.7 | Ksi
| G = | 11150 | Ksi | a = | 0.04 | rot. Spring
| Shear-distortion parameters |  |  | Moment-rotation parameters
| Vy = | 411.0166 | Kips | My = | 8576.3316 | Kips-in
| gy = | 0.0025217 | rad | qy = | 0.0025217 | rad
| kv1 = | 162991.8712 | Kips/rad | k1 = | 3401011.4854 | Kips-in/rad
| Vu = | 469.8773 | Kips | Mu = | 9804.527 | Kips-in
| 4gy = | 0.010087 | rad | k2 = | 162350.1709 | Kips-in/rad
| kv2 = | 7780.5554 | Kips/rad | 4qy = | 0.010087 | rad
| kv2/Kv1 = | 0.047736
Parallel Springs for fifth floor
| INPUT DATA |  |  | CONNECTION TYPE : |  | 2I | [6 empty] | Spring A |  | Spring B |  | Spring A+B
|  | Frame : | A |  | Floor : | 5 | Spring A: Elastic-Plastic |  |  | Spring B: Elastic Perfectly Plastic |  |  | q | M | q | M | q | M
| Beam section |  |  | Column section |  |  | k1A = | 162350.1709 | Kips-in/rad | k1B = | 3238661.3145 | Kips-in/rad | 0 | 0 | 0 | 0 | 0 | 0
| Section | W200X530 |  | Section | HSS450X450X22 |  | k2A = | 136040.4594 | Kips-in/rad | k2B = | 0 | Kips-in/rad | 0.0025217 | 409.3985 | 0.0025217 | 8166.9331 | 0.0025217 | 8576.3316
| db = | 20.8661 | in | dc = | 17.7165 | in | k2A/k1A = | 0.83794 |  | k2B/k1B = | 0 |  | 0.010087 | 1637.5939 | 0.010087 | 8166.9331 | 0.010087 | 9804.527
| L = | 360 | in | bf = | 17.7165 | in4 | MyA = | 1637.5939 | Kips-in | MyB = | 8166.9331 | Kips-in | 0.012609 | 1980.6471 | 0.012609 | 8166.9331 | 0.012609 | 10147.5803
|  |  |  | tw = | 0.86614 | in | MA = | 1980.6471 | Kips-in
| Doubler plates |  |  | tf = | 0.86614 | in | My = | 8576.3316 | Kips-in | M = | 9804.527 | Kips-in
|  |  |  | h = | 156 | in | Mu = | 10147.5803 | Kips-in
| td = | 0 | in | Fy = | 48.7 | Ksi
| G = | 11150 | Ksi | a = | 0.04 | rot. Spring
| Shear-distortion parameters |  |  | Moment-rotation parameters
| Vy = | 411.0166 | Kips | My = | 8576.3316 | Kips-in
| gy = | 0.0025217 | rad | qy = | 0.0025217 | rad
| kv1 = | 162991.8712 | Kips/rad | k1 = | 3401011.4854 | Kips-in/rad
| Vu = | 469.8773 | Kips | Mu = | 9804.527 | Kips-in
| 4gy = | 0.010087 | rad | k2 = | 162350.1709 | Kips-in/rad
| kv2 = | 7780.5554 | Kips/rad | 4qy = | 0.010087 | rad
| kv2/Kv1 = | 0.047736
Parallel Springs for fourth floor
| INPUT DATA |  |  | CONNECTION TYPE : |  | 2I | [6 empty] | Spring A |  | Spring B |  | Spring A+B
|  | Frame : | A |  | Floor : | 4 | Spring A: Elastic-Plastic |  |  | Spring B: Elastic Perfectly Plastic |  |  | q | M | q | M | q | M
| Beam section |  |  | Column section |  |  | k1A = | 232940.4426 | Kips-in/rad | k1B = | 4142288.741 | Kips-in/rad | 0 | 0 | 0 | 0 | 0 | 0
| Section | 200X540B |  | Section | HSS500X500X25 |  | k2A = | 175009.1673 | Kips-in/rad | k2B = | 0 | Kips-in/rad | 0.0025217 | 587.406 | 0.0025217 | 10445.6107 | 0.0025217 | 11033.0167
| db = | 21.2598 | in | dc = | 19.685 | in | k2A/k1A = | 0.7513 |  | k2B/k1B = | 0 |  | 0.010087 | 2349.6239 | 0.010087 | 10445.6107 | 0.010087 | 12795.2346
| L = | 360 | in | bf = | 19.685 | in4 | MyA = | 2349.6239 | Kips-in | MyB = | 10445.6107 | Kips-in | 0.012609 | 2790.9446 | 0.012609 | 10445.6107 | 0.012609 | 13236.5553
|  |  |  | tw = | 0.98425 | in | MA = | 2790.9446 | Kips-in
| Doubler plates |  |  | tf = | 0.98425 | in | My = | 11033.0167 | Kips-in | M = | 12795.2346 | Kips-in
|  |  |  | h = | 156 | in | Mu = | 13236.5553 | Kips-in
| td = | 0 | in | Fy = | 48.7 | Ksi
| G = | 11150 | Ksi | a = | 0.04 | rot. Spring
| Shear-distortion parameters |  |  | Moment-rotation parameters
| Vy = | 518.9604 | Kips | My = | 11033.0167 | Kips-in
| gy = | 0.0025217 | rad | qy = | 0.0025217 | rad
| kv1 = | 205797.8172 | Kips/rad | k1 = | 4375229.1837 | Kips-in/rad
| Vu = | 601.8499 | Kips | Mu = | 12795.2346 | Kips-in
| 4gy = | 0.010087 | rad | k2 = | 232940.4426 | Kips-in/rad
| kv2 = | 10956.8282 | Kips/rad | 4qy = | 0.010087 | rad
| kv2/Kv1 = | 0.053241
Parallel Springs for third floor
| INPUT DATA |  |  | CONNECTION TYPE : |  | 2I | [6 empty] | Spring A |  | Spring B |  | Spring A+B
|  | Frame : | A |  | Floor : | 3 | Spring A: Elastic-Plastic |  |  | Spring B: Elastic Perfectly Plastic |  |  | q | M | q | M | q | M
| Beam section |  |  | Column section |  |  | k1A = | 232940.4426 | Kips-in/rad | k1B = | 4142288.741 | Kips-in/rad | 0 | 0 | 0 | 0 | 0 | 0
| Section | 200X540B |  | Section | HSS500X500X25 |  | k2A = | 175009.1673 | Kips-in/rad | k2B = | 0 | Kips-in/rad | 0.0025217 | 587.406 | 0.0025217 | 10445.6107 | 0.0025217 | 11033.0167
| db = | 21.2598 | in | dc = | 19.685 | in | k2A/k1A = | 0.7513 |  | k2B/k1B = | 0 |  | 0.010087 | 2349.6239 | 0.010087 | 10445.6107 | 0.010087 | 12795.2346
| L = | 360 | in | bf = | 19.685 | in4 | MyA = | 2349.6239 | Kips-in | MyB = | 10445.6107 | Kips-in | 0.012609 | 2790.9446 | 0.012609 | 10445.6107 | 0.012609 | 13236.5553
|  |  |  | tw = | 0.98425 | in | MA = | 2790.9446 | Kips-in
| Doubler plates |  |  | tf = | 0.98425 | in | My = | 11033.0167 | Kips-in | M = | 12795.2346 | Kips-in
|  |  |  | h = | 156 | in | Mu = | 13236.5553 | Kips-in
| td = | 0 | in | Fy = | 48.7 | Ksi
| G = | 11150 | Ksi | a = | 0.04 | rot. Spring
| Shear-distortion parameters |  |  | Moment-rotation parameters
| Vy = | 518.9604 | Kips | My = | 11033.0167 | Kips-in
| gy = | 0.0025217 | rad | qy = | 0.0025217 | rad
| kv1 = | 205797.8172 | Kips/rad | k1 = | 4375229.1837 | Kips-in/rad
| Vu = | 601.8499 | Kips | Mu = | 12795.2346 | Kips-in
| 4gy = | 0.010087 | rad | k2 = | 232940.4426 | Kips-in/rad
| kv2 = | 10956.8282 | Kips/rad | 4qy = | 0.010087 | rad
| kv2/Kv1 = | 0.053241
Parallel Springs for second floor
| INPUT DATA |  |  | CONNECTION TYPE : |  | 2I | [6 empty] | Spring A |  | Spring B |  | Spring A+B
|  | Frame : | A |  | Floor : | 2 | Spring A: Elastic-Plastic |  |  | Spring B: Elastic Perfectly Plastic |  |  | q | M | q | M | q | M
| Beam section |  |  | Column section |  |  | k1A = | 368977.6612 | Kips-in/rad | k1B = | 5406324.8613 | Kips-in/rad | 0 | 0 | 0 | 0 | 0 | 0
| Section | W200X540A |  | Section | HSS550X550X30 |  | k2A = | 231012.1009 | Kips-in/rad | k2B = | 0 | Kips-in/rad | 0.0025217 | 930.4511 | 0.0025217 | 13633.1309 | 0.0025217 | 14563.582
| db = | 21.2598 | in | dc = | 21.6535 | in | k2A/k1A = | 0.62609 |  | k2B/k1B = | 0 |  | 0.010087 | 3721.8043 | 0.010087 | 13633.1309 | 0.010087 | 17354.9352
| L = | 360 | in | bf = | 21.6535 | in4 | MyA = | 3721.8043 | Kips-in | MyB = | 13633.1309 | Kips-in | 0.012609 | 4304.3476 | 0.012609 | 13633.1309 | 0.012609 | 17937.4785
|  |  |  | tw = | 1.1811 | in | MA = | 4304.3476 | Kips-in
| Doubler plates |  |  | tf = | 1.1811 | in | My = | 14563.582 | Kips-in | M = | 17354.9352 | Kips-in
|  |  |  | h = | 156 | in | Mu = | 17937.4785 | Kips-in
| td = | 0 | in | Fy = | 48.7 | Ksi
| G = | 11150 | Ksi | a = | 0.04 | rot. Spring
| Shear-distortion parameters |  |  | Moment-rotation parameters
| Vy = | 685.0277 | Kips | My = | 14563.582 | Kips-in
| gy = | 0.0025217 | rad | qy = | 0.0025217 | rad
| kv1 = | 271653.1186 | Kips/rad | k1 = | 5775302.5225 | Kips-in/rad
| Vu = | 816.3247 | Kips | Mu = | 17354.9352 | Kips-in
| 4gy = | 0.010087 | rad | k2 = | 368977.6612 | Kips-in/rad
| kv2 = | 17355.6159 | Kips/rad | 4qy = | 0.010087 | rad
| kv2/Kv1 = | 0.063889
Parallel Springs for first floor
| INPUT DATA |  |  | CONNECTION TYPE : |  | 2I | [6 empty] | Spring A |  | Spring B |  | Spring A+B
|  | Frame : | A |  | Floor : | 1 | Spring A: Elastic-Plastic |  |  | Spring B: Elastic Perfectly Plastic |  |  | q | M | q | M | q | M
| Beam section |  |  | Column section |  |  | k1A = | 368977.6612 | Kips-in/rad | k1B = | 5406324.8613 | Kips-in/rad | 0 | 0 | 0 | 0 | 0 | 0
| Section | W200X540A |  | Section | HSS550X550X30 |  | k2A = | 231012.1009 | Kips-in/rad | k2B = | 0 | Kips-in/rad | 0.0025217 | 930.4511 | 0.0025217 | 13633.1309 | 0.0025217 | 14563.582
| db = | 21.2598 | in | dc = | 21.6535 | in | k2A/k1A = | 0.62609 |  | k2B/k1B = | 0 |  | 0.010087 | 3721.8043 | 0.010087 | 13633.1309 | 0.010087 | 17354.9352
| L = | 360 | in | bf = | 21.6535 | in4 | MyA = | 3721.8043 | Kips-in | MyB = | 13633.1309 | Kips-in | 0.012609 | 4304.3476 | 0.012609 | 13633.1309 | 0.012609 | 17937.4785
|  |  |  | tw = | 1.1811 | in | MA = | 4304.3476 | Kips-in
| Doubler plates |  |  | tf = | 1.1811 | in | My = | 14563.582 | Kips-in | M = | 17354.9352 | Kips-in
|  |  |  | h = | 168 | in | Mu = | 17937.4785 | Kips-in
| td = | 0 | in | Fy = | 48.7 | Ksi
| G = | 11150 | Ksi | a = | 0.04 | rot. Spring
| Shear-distortion parameters |  |  | Moment-rotation parameters
| Vy = | 685.0277 | Kips | My = | 14563.582 | Kips-in
| gy = | 0.0025217 | rad | qy = | 0.0025217 | rad
| kv1 = | 271653.1186 | Kips/rad | k1 = | 5775302.5225 | Kips-in/rad
| Vu = | 816.3247 | Kips | Mu = | 17354.9352 | Kips-in
| 4gy = | 0.010087 | rad | k2 = | 368977.6612 | Kips-in/rad
| kv2 = | 17355.6159 | Kips/rad | 4qy = | 0.010087 | rad
| kv2/Kv1 = | 0.063889

## Rigid boundaries-mint
INTERIOR CONNECTIONS | [5 empty] | 2001-10-06 | [12 empty] | Previous design | INTERIOR CONNECTIONS
|  | PANEL ZONE PARAMETERS COMPUTATION | [19 empty] | PANEL ZONE PARAMETERS COMPUTATION
|  | KRAWINKLER'S MODEL FOR RIGID BOUNDARY MODELING | [6 empty] | Parallel Springs for sixth floor | [12 empty] | KRAWINKLER'S MODEL FOR RIGID BOUNDARY MODELING | [6 empty] | Parallel Springs for sixth floor
| INPUT DATA |  |  | CONNECTION TYPE : |  | 2I | [6 empty] | Spring A |  | Spring B |  | Spring A+B |  |  |  | INPUT DATA |  |  | CONNECTION TYPE : |  | 2I | [6 empty] | Spring A |  | Spring B |  | Spring A+B
|  | Frame : | A |  | Floor : | 6 | Spring A: Elastic-Plastic |  |  | Spring B: Elastic Perfectly Plastic |  |  | q | M | q | M | q | M |  |  |  | Frame : | A |  | Floor : | 6 | Spring A: Elastic-Plastic |  |  | Spring B: Elastic Perfectly Plastic |  |  | q | M | q | M | q | M
| Beam section |  |  | Column section |  |  | k1A = | 162350.1709 | Kips-in/rad | k1B = | 3944531.6228 | Kips-in/rad | 0 | 0 | 0 | 0 | 0 | 0 |  |  | Beam section |  |  | Column section |  |  | k1A = | 574218.0177 | Kips-in/rad | k1B = | 3753580.5664 | Kips-in/rad | 0 | 0 | 0 | 0 | 0 | 0
| Section | W200X640 |  | Section | HSS450X450X22 |  | k2A = | 164275.2717 | Kips-in/rad | k2B = | 0 | Kips-in/rad | 0.0025217 | 409.3985 | 0.0025217 | 9946.9265 | 0.0025217 | 10356.325 |  |  | Section | W24x62 |  | Section | W14x233 |  | k2A = | 173111.9434 | Kips-in/rad | k2B = | 0 | Kips-in/rad | 0.0028893 | 1659.1113 | 0.0028893 | 10845.3718 | 0.0028893 | 12504.4831
| db = | 25.1969 | in | dc = | 17.7165 | in | k2A/k1A = | 1.0119 |  | k2B/k1B = | 0 |  | 0.010087 | 1637.5939 | 0.010087 | 9946.9265 | 0.010087 | 11584.5204 |  |  | db = | 23.74 | in | dc = | 16.04 | in | k2A/k1A = | 0.30147 |  | k2B/k1B = | 0 |  | 0.011557 | 6636.4452 | 0.011557 | 10845.3718 | 0.011557 | 17481.817
| L = | 360 | in | bf = | 17.7165 | in4 | MyA = | 1637.5939 | Kips-in | MyB = | 9946.9265 | Kips-in | 0.012609 | 2051.8469 | 0.012609 | 9946.9265 | 0.012609 | 11998.7734 |  |  | L = | 360 | in | bf = | 15.89 | in4 | MyA = | 6636.4452 | Kips-in | MyB = | 10845.3718 | Kips-in | 0.014447 | 7136.6245 | 0.014447 | 10845.3718 | 0.014447 | 17981.9963
|  |  |  | tw = | 0.86614 | in | MA = | 2051.8469 | Kips-in | [14 empty] | tw = | 1.07 | in | MA = | 7136.6245 | Kips-in
| Doubler plates |  |  | tf = | 0.86614 | in | My = | 10356.325 | Kips-in | M = | 11584.5204 | Kips-in | [8 empty] | Doubler plates |  |  | tf = | 1.72 | in | My = | 12504.4831 | Kips-in | M = | 17481.817 | Kips-in
|  |  |  | h/2 = | 156 | in | Mu = | 11998.7734 | Kips-in | [14 empty] | h = | 78 | in | Mu = | 17981.9963 | Kips-in
| td = | 0 | in | Fy = | 48.7 | Ksi | [14 empty] | td = | 0 | in | Fy = | 55.8 | Ksi
| G = | 11150 | Ksi | a = | 0.04 | rot. Spring | [14 empty] | G = | 11150 | Ksi | a = | 0.04 | rot. Spring
| Shear-distortion parameters |  |  | Moment-rotation parameters | [16 empty] | Shear-distortion parameters |  |  | Moment-rotation parameters
| Vy = | 411.0166 | Kips | My = | 10356.325 | Kips-in | [14 empty] | Vy = | 526.7263 | Kips | My = | 12504.4831 | Kips-in
| gy = | 0.0025217 | rad | qy = | 0.0025217 | rad | [14 empty] | gy = | 0.0028893 | rad | qy = | 0.0028893 | rad
| kv1 = | 162991.8712 | Kips/rad | k1 = | 4106881.7937 | Kips-in/rad | [14 empty] | kv1 = | 182299.8561 | Kips/rad | k1 = | 4327798.5841 | Kips-in/rad
| Vu = | 459.7607 | Kips | Mu = | 11584.5204 | Kips-in | [14 empty] | Vu = | 736.3866 | Kips | Mu = | 17481.817 | Kips-in
| 4gy = | 0.010087 | rad | k2 = | 162350.1709 | Kips-in/rad | [14 empty] | 4gy = | 0.011557 | rad | k2 = | 574218.0177 | Kips-in/rad
| kv2 = | 6443.2724 | Kips/rad | 4qy = | 0.010087 | rad | [14 empty] | kv2 = | 24187.7851 | Kips/rad | 4qy = | 0.011557 | rad
| kv2/Kv1 = | 0.039531 | [18 empty] | kv2/Kv1 = | 0.13268
[9 empty] | Parallel Springs for fifth floor | [19 empty] | Parallel Springs for fifth floor
| INPUT DATA |  |  | CONNECTION TYPE : |  | 2I | [6 empty] | Spring A |  | Spring B |  | Spring A+B |  |  |  | INPUT DATA |  |  | CONNECTION TYPE : |  | 2I | [6 empty] | Spring A |  | Spring B |  | Spring A+B
|  | Frame : | A |  | Floor : | 5 | Spring A: Elastic-Plastic |  |  | Spring B: Elastic Perfectly Plastic |  |  | q | M | q | M | q | M |  |  |  | Frame : | A |  | Floor : | 5 | Spring A: Elastic-Plastic |  |  | Spring B: Elastic Perfectly Plastic |  |  | q | M | q | M | q | M
| Beam section |  |  | Column section |  |  | k1A = | 162350.1709 | Kips-in/rad | k1B = | 3944531.6228 | Kips-in/rad | 0 | 0 | 0 | 0 | 0 | 0 |  |  | Beam section |  |  | Column section |  |  | k1A = | 574218.0177 | Kips-in/rad | k1B = | 9565128.916 | Kips-in/rad | 0 | 0 | 0 | 0 | 0 | 0
| Section | W200X640 |  | Section | HSS450X450X22 |  | k2A = | 164275.2717 | Kips-in/rad | k2B = | 0 | Kips-in/rad | 0.0025217 | 409.3985 | 0.0025217 | 9946.9265 | 0.0025217 | 10356.325 |  |  | Section | W30x99 |  | Section | W14x233 |  | k2A = | 405573.8773 | Kips-in/rad | k2B = | 0 | Kips-in/rad | 0.0028893 | 1659.1113 | 0.0028893 | 27636.913 | 0.0028893 | 29296.0243
| db = | 25.1969 | in | dc = | 17.7165 | in | k2A/k1A = | 1.0119 |  | k2B/k1B = | 0 |  | 0.010087 | 1637.5939 | 0.010087 | 9946.9265 | 0.010087 | 11584.5204 |  |  | db = | 29.65 | in | dc = | 16.04 | in | k2A/k1A = | 0.70631 |  | k2B/k1B = | 0 |  | 0.011557 | 6636.4452 | 0.011557 | 27636.913 | 0.011557 | 34273.3582
| L = | 360 | in | bf = | 17.7165 | in4 | MyA = | 1637.5939 | Kips-in | MyB = | 9946.9265 | Kips-in | 0.012609 | 2051.8469 | 0.012609 | 9946.9265 | 0.012609 | 11998.7734 |  |  | L = | 360 | in | bf = | 15.89 | in4 | MyA = | 6636.4452 | Kips-in | MyB = | 27636.913 | Kips-in | 0.014447 | 7808.2862 | 0.014447 | 27636.913 | 0.014447 | 35445.1992
|  |  |  | tw = | 0.86614 | in | MA = | 2051.8469 | Kips-in | [14 empty] | tw = | 1.07 | in | MA = | 7808.2862 | Kips-in
| Doubler plates |  |  | tf = | 0.86614 | in | My = | 10356.325 | Kips-in | M = | 11584.5204 | Kips-in | [8 empty] | Doubler plates |  |  | tf = | 1.72 | in | My = | 29296.0243 | Kips-in | M = | 34273.3582 | Kips-in
|  |  |  | h = | 156 | in | Mu = | 11998.7734 | Kips-in | [14 empty] | h = | 156 | in | Mu = | 35445.1992 | Kips-in
| td = | 0 | in | Fy = | 48.7 | Ksi | [14 empty] | td = | 1 | in | Fy = | 55.8 | Ksi
| G = | 11150 | Ksi | a = | 0.04 | rot. Spring | [14 empty] | G = | 11150 | Ksi | a = | 0.04 | rot. Spring
| Shear-distortion parameters |  |  | Moment-rotation parameters | [16 empty] | Shear-distortion parameters |  |  | Moment-rotation parameters
| Vy = | 411.0166 | Kips | My = | 10356.325 | Kips-in | [14 empty] | Vy = | 988.0615 | Kips | My = | 29296.0243 | Kips-in
| gy = | 0.0025217 | rad | qy = | 0.0025217 | rad | [14 empty] | gy = | 0.0028893 | rad | qy = | 0.0028893 | rad
| kv1 = | 162991.8712 | Kips/rad | k1 = | 4106881.7937 | Kips-in/rad | [14 empty] | kv1 = | 341967.8561 | Kips/rad | k1 = | 10139346.9337 | Kips-in/rad
| Vu = | 459.7607 | Kips | Mu = | 11584.5204 | Kips-in | [14 empty] | Vu = | 1155.9311 | Kips | Mu = | 34273.3582 | Kips-in
| 4gy = | 0.010087 | rad | k2 = | 162350.1709 | Kips-in/rad | [14 empty] | 4gy = | 0.011557 | rad | k2 = | 574218.0177 | Kips-in/rad
| kv2 = | 6443.2724 | Kips/rad | 4qy = | 0.010087 | rad | [14 empty] | kv2 = | 19366.5436 | Kips/rad | 4qy = | 0.011557 | rad
| kv2/Kv1 = | 0.039531 | [18 empty] | kv2/Kv1 = | 0.056633
Parallel Springs for fourth floor
| INPUT DATA |  |  | CONNECTION TYPE : |  | 2I | [6 empty] | Spring A |  | Spring B |  | Spring A+B
|  | Frame : | A |  | Floor : | 4 | Spring A: Elastic-Plastic |  |  | Spring B: Elastic Perfectly Plastic |  |  | q | M | q | M | q | M
| Beam section |  |  | Column section |  |  | k1A = | 232940.4426 | Kips-in/rad | k1B = | 4984925.4727 | Kips-in/rad | 0 | 0 | 0 | 0 | 0 | 0
| Section | 200X644 |  | Section | HSS500X500X25 |  | k2A = | 208714.6366 | Kips-in/rad | k2B = | 0 | Kips-in/rad | 0.0025217 | 587.406 | 0.0025217 | 12570.488 | 0.0025217 | 13157.8939
| db = | 25.3543 | in | dc = | 19.685 | in | k2A/k1A = | 0.896 |  | k2B/k1B = | 0 |  | 0.010087 | 2349.6239 | 0.010087 | 12570.488 | 0.010087 | 14920.1119
| L = | 360 | in | bf = | 19.685 | in4 | MyA = | 2349.6239 | Kips-in | MyB = | 12570.488 | Kips-in | 0.012609 | 2875.9397 | 0.012609 | 12570.488 | 0.012609 | 15446.4276
|  |  |  | tw = | 0.98425 | in | MA = | 2875.9397 | Kips-in
| Doubler plates |  |  | tf = | 0.98425 | in | My = | 13157.8939 | Kips-in | M = | 14920.1119 | Kips-in
|  |  |  | h = | 156 | in | Mu = | 15446.4276 | Kips-in
| td = | 0 | in | Fy = | 48.7 | Ksi
| G = | 11150 | Ksi | a = | 0.04 | rot. Spring
| Shear-distortion parameters |  |  | Moment-rotation parameters
| Vy = | 518.9604 | Kips | My = | 13157.8939 | Kips-in
| gy = | 0.0025217 | rad | qy = | 0.0025217 | rad
| kv1 = | 205797.8172 | Kips/rad | k1 = | 5217865.9153 | Kips-in/rad
| Vu = | 588.464 | Kips | Mu = | 14920.1119 | Kips-in
| 4gy = | 0.010087 | rad | k2 = | 232940.4426 | Kips-in/rad
| kv2 = | 9187.4026 | Kips/rad | 4qy = | 0.010087 | rad
| kv2/Kv1 = | 0.044643
Parallel Springs for third floor
| INPUT DATA |  |  | CONNECTION TYPE : |  | 2I | [6 empty] | Spring A |  | Spring B |  | Spring A+B
|  | Frame : | A |  | Floor : | 3 | Spring A: Elastic-Plastic |  |  | Spring B: Elastic Perfectly Plastic |  |  | q | M | q | M | q | M
| Beam section |  |  | Column section |  |  | k1A = | 232940.4426 | Kips-in/rad | k1B = | 4984925.4727 | Kips-in/rad | 0 | 0 | 0 | 0 | 0 | 0
| Section | 200X644 |  | Section | HSS500X500X25 |  | k2A = | 208714.6366 | Kips-in/rad | k2B = | 0 | Kips-in/rad | 0.0025217 | 587.406 | 0.0025217 | 12570.488 | 0.0025217 | 13157.8939
| db = | 25.3543 | in | dc = | 19.685 | in | k2A/k1A = | 0.896 |  | k2B/k1B = | 0 |  | 0.010087 | 2349.6239 | 0.010087 | 12570.488 | 0.010087 | 14920.1119
| L = | 360 | in | bf = | 19.685 | in4 | MyA = | 2349.6239 | Kips-in | MyB = | 12570.488 | Kips-in | 0.012609 | 2875.9397 | 0.012609 | 12570.488 | 0.012609 | 15446.4276
|  |  |  | tw = | 0.98425 | in | MA = | 2875.9397 | Kips-in
| Doubler plates |  |  | tf = | 0.98425 | in | My = | 13157.8939 | Kips-in | M = | 14920.1119 | Kips-in
|  |  |  | h = | 156 | in | Mu = | 15446.4276 | Kips-in
| td = | 0 | in | Fy = | 48.7 | Ksi
| G = | 11150 | Ksi | a = | 0.04 | rot. Spring
| Shear-distortion parameters |  |  | Moment-rotation parameters
| Vy = | 518.9604 | Kips | My = | 13157.8939 | Kips-in
| gy = | 0.0025217 | rad | qy = | 0.0025217 | rad
| kv1 = | 205797.8172 | Kips/rad | k1 = | 5217865.9153 | Kips-in/rad
| Vu = | 588.464 | Kips | Mu = | 14920.1119 | Kips-in
| 4gy = | 0.010087 | rad | k2 = | 232940.4426 | Kips-in/rad
| kv2 = | 9187.4026 | Kips/rad | 4qy = | 0.010087 | rad
| kv2/Kv1 = | 0.044643
Parallel Springs for second floor
| INPUT DATA |  |  | CONNECTION TYPE : |  | 2I | [6 empty] | Spring A |  | Spring B |  | Spring A+B
|  | Frame : | A |  | Floor : | 2 | Spring A: Elastic-Plastic |  |  | Spring B: Elastic Perfectly Plastic |  |  | q | M | q | M | q | M
| Beam section |  |  | Column section |  |  | k1A = | 368977.6612 | Kips-in/rad | k1B = | 5406367.6413 | Kips-in/rad | 0 | 0 | 0 | 0 | 0 | 0
| Section | W200X650 |  | Section | HSS550X550X30 |  | k2A = | 231013.8121 | Kips-in/rad | k2B = | 0 | Kips-in/rad | 0.0025217 | 930.4511 | 0.0025217 | 13633.2388 | 0.0025217 | 14563.6899
| db = | 21.26 | in | dc = | 21.6535 | in | k2A/k1A = | 0.62609 |  | k2B/k1B = | 0 |  | 0.010087 | 3721.8043 | 0.010087 | 13633.2388 | 0.010087 | 17355.0431
| L = | 360 | in | bf = | 21.6535 | in4 | MyA = | 3721.8043 | Kips-in | MyB = | 13633.2388 | Kips-in | 0.012609 | 4304.3519 | 0.012609 | 13633.2388 | 0.012609 | 17937.5907
|  |  |  | tw = | 1.1811 | in | MA = | 4304.3519 | Kips-in
| Doubler plates |  |  | tf = | 1.1811 | in | My = | 14563.6899 | Kips-in | M = | 17355.0431 | Kips-in
|  |  |  | h = | 156 | in | Mu = | 17937.5907 | Kips-in
| td = | 0 | in | Fy = | 48.7 | Ksi
| G = | 11150 | Ksi | a = | 0.04 | rot. Spring
| Shear-distortion parameters |  |  | Moment-rotation parameters
| Vy = | 685.0277 | Kips | My = | 14563.6899 | Kips-in
| gy = | 0.0025217 | rad | qy = | 0.0025217 | rad
| kv1 = | 271653.1186 | Kips/rad | k1 = | 5775345.3025 | Kips-in/rad
| Vu = | 816.3238 | Kips | Mu = | 17355.0431 | Kips-in
| 4gy = | 0.010087 | rad | k2 = | 368977.6612 | Kips-in/rad
| kv2 = | 17355.4874 | Kips/rad | 4qy = | 0.010087 | rad
| kv2/Kv1 = | 0.063888
Parallel Springs for first floor
| INPUT DATA |  |  | CONNECTION TYPE : |  | 2I | [6 empty] | Spring A |  | Spring B |  | Spring A+B
|  | Frame : | A |  | Floor : | 1 | Spring A: Elastic-Plastic |  |  | Spring B: Elastic Perfectly Plastic |  |  | q | M | q | M | q | M
| Beam section |  |  | Column section |  |  | k1A = | 368977.6612 | Kips-in/rad | k1B = | 6582775.3751 | Kips-in/rad | 0 | 0 | 0 | 0 | 0 | 0
| Section | W200X650 |  | Section | HSS550X550X30 |  | k2A = | 278070.1215 | Kips-in/rad | k2B = | 0 | Kips-in/rad | 0.0025217 | 930.4511 | 0.0025217 | 16599.7865 | 0.0025217 | 17530.2376
| db = | 25.5906 | in | dc = | 21.6535 | in | k2A/k1A = | 0.75362 |  | k2B/k1B = | 0 |  | 0.010087 | 3721.8043 | 0.010087 | 16599.7865 | 0.010087 | 20321.5908
| L = | 360 | in | bf = | 21.6535 | in4 | MyA = | 3721.8043 | Kips-in | MyB = | 16599.7865 | Kips-in | 0.012609 | 4423.0138 | 0.012609 | 16599.7865 | 0.012609 | 21022.8003
|  |  |  | tw = | 1.1811 | in | MA = | 4423.0138 | Kips-in
| Doubler plates |  |  | tf = | 1.1811 | in | My = | 17530.2376 | Kips-in | M = | 20321.5908 | Kips-in
|  |  |  | h = | 156 | in | Mu = | 21022.8003 | Kips-in
| td = | 0 | in | Fy = | 48.7 | Ksi
| G = | 11150 | Ksi | a = | 0.04 | rot. Spring
| Shear-distortion parameters |  |  | Moment-rotation parameters
| Vy = | 685.0277 | Kips | My = | 17530.2376 | Kips-in
| gy = | 0.0025217 | rad | qy = | 0.0025217 | rad
| kv1 = | 271653.1186 | Kips/rad | k1 = | 6951753.0363 | Kips-in/rad
| Vu = | 794.1052 | Kips | Mu = | 20321.5908 | Kips-in
| 4gy = | 0.010087 | rad | k2 = | 368977.6612 | Kips-in/rad
| kv2 = | 14418.5117 | Kips/rad | 4qy = | 0.010087 | rad
| kv2/Kv1 = | 0.053077

## Sheet1
PANEL ZONE PARAMETERS COMPUTATION
|  | KRAWINKLER'S MODEL | [5 empty] | Parallel Springs for sixth floor
INPUT DATA |  |  | CONNECTION TYPE : |  | 2I | [6 empty] | Spring A |  | Spring B |  | Spring A+B
| Frame : | A |  | Floor : | 6 | Spring A: Elastic-Plastic |  |  | Spring B: Elastic Perfectly Plastic |  |  | q | M | q | M | q | M
Beam section |  |  | Column section |  |  | k1A = | 818706.7655 | Kips-in/rad | k1B = | 5351768.3347 | Kips-in/rad | 0 | 0 | 0 | 0 | 0 | 0
Section | W24x62 |  | Section | W14x233 |  | k2A = | 246819.004 | Kips-in/rad | k2B = | 0 | Kips-in/rad | 0.0028893 | 2365.5225 | 0.0028893 | 15463.0803 | 0.0028893 | 17828.6028
db = | 23.74 | in | dc = | 16.04 | in | k2A/k1A = | 0.30147 |  | k2B/k1B = | 0 |  | 0.011557 | 9462.09 | 0.011557 | 15463.0803 | 0.011557 | 24925.1703
L = | 360 | in | bf = | 15.89 | in4 | MyA = | 9462.09 | Kips-in | MyB = | 15463.0803 | Kips-in | 0.014447 | 10175.2341 | 0.014447 | 15463.0803 | 0.014447 | 25638.3144
|  |  | tw = | 1.07 | in | MA = | 10175.2341 | Kips-in
Doubler plates |  |  | tf = | 1.72 | in | My = | 17828.6028 | Kips-in | M = | 24925.1703 | Kips-in
|  |  | h = | 78 | in | Mu = | 25638.3144 | Kips-in
td = | 0 | in | Fy = | 55.8 | Ksi
G = | 11150 | Ksi | a = | 0.04 | rot. Spring
Shear-distortion parameters |  |  | Moment-rotation parameters
|  |  | F = | 0.029544 | 1/in
Vy = | 526.7263 | Kips | My = | 17828.6028 | Kips-in
gy = | 0.0028893 | rad | qy = | 0.0028893 | rad
kv1 = | 182299.8561 | Kips/rad | k1 = | 6170475.1002 | Kips-in/rad
Vu = | 736.3866 | Kips | k2 = | 818706.7655 | Kips-in/rad
4gy = | 0.011557 | rad | Mu = | 24925.1703 | Kips-in
kv2 = | 24187.7851 | Kips/rad | 4qy = | 0.011557 | rad
kv2/Kv1 = | 0.13268
Parallel Springs for fifth floor
INPUT DATA |  |  | CONNECTION TYPE : |  | 2I | [6 empty] | Spring A |  | Spring B |  | Spring A+B
| Frame : | A |  | Floor : | 5 | Spring A: Elastic-Plastic |  |  | Spring B: Elastic Perfectly Plastic |  |  | q | M | q | M | q | M
Beam section |  |  | Column section |  |  | k1A = | 2094619.6674 | Kips-in/rad | k1B = | 22252446.6546 | Kips-in/rad | 0 | 0 | 0 | 0 | 0 | 0
Section | W36x245 |  | Section | W14x398 |  | k2A = | 973882.6529 | Kips-in/rad | k2B = | 0 | Kips-in/rad | 0.0028479 | 5965.3011 | 0.0028479 | 63373.1017 | 0.0028479 | 69338.4028
db = | 36.08 | in | dc = | 18.29 | in | k2A/k1A = | 0.46494 |  | k2B/k1B = | 0 |  | 0.011392 | 23861.2045 | 0.011392 | 63373.1017 | 0.011392 | 87234.3062
L = | 411 | in | bf = | 16.59 | in4 | MyA = | 23861.2045 | Kips-in | MyB = | 63373.1017 | Kips-in | 0.01424 | 26634.7406 | 0.01424 | 63373.1017 | 0.01424 | 90007.8423
|  |  | tw = | 1.77 | in | MA = | 26634.7406 | Kips-in
Doubler plates |  |  | tf = | 2.845 | in | My = | 69338.4028 | Kips-in | M = | 87234.3062 | Kips-in
|  |  | h = | 162 | in | Mu = | 90007.8423 | Kips-in
td = | 1.125 | in | Fy = | 55 | Ksi
G = | 11150 | Ksi | a = | 0.04 | rot. Spring
Shear-distortion parameters |  |  | Moment-rotation parameters
|  |  | F = | 0.021704 | 1/in
Vy = | 1504.905 | Kips | My = | 69338.4028 | Kips-in
gy = | 0.0028479 | rad | qy = | 0.0028479 | rad
kv1 = | 528423.21 | Kips/rad | k1 = | 24347066.322 | Kips-in/rad
Vu = | 1893.3136 | Kips | k2 = | 2094619.6674 | Kips-in/rad
4gy = | 0.011392 | rad | Mu = | 87234.3062 | Kips-in
kv2 = | 45461.1506 | Kips/rad | 4qy = | 0.011392 | rad
kv2/Kv1 = | 0.086032
Parallel Springs for fourth floor
INPUT DATA |  |  | CONNECTION TYPE : |  | 2I | [6 empty] | Spring A |  | Spring B |  | Spring A+B
| Frame : | A |  | Floor : | 4 | Spring A: Elastic-Plastic |  |  | Spring B: Elastic Perfectly Plastic |  |  | q | M | q | M | q | M
Beam section |  |  | Column section |  |  | k1A = | 2094619.6674 | Kips-in/rad | k1B = | 22252446.6546 | Kips-in/rad | 0 | 0 | 0 | 0 | 0 | 0
Section | W36x245 |  | Section | W14x398 |  | k2A = | 973882.6529 | Kips-in/rad | k2B = | 0 | Kips-in/rad | 0.0028479 | 5965.3011 | 0.0028479 | 63373.1017 | 0.0028479 | 69338.4028
db = | 36.08 | in | dc = | 18.29 | in | k2A/k1A = | 0.46494 |  | k2B/k1B = | 0 |  | 0.011392 | 23861.2045 | 0.011392 | 63373.1017 | 0.011392 | 87234.3062
L = | 411 | in | bf = | 16.59 | in4 | MyA = | 23861.2045 | Kips-in | MyB = | 63373.1017 | Kips-in | 0.01424 | 26634.7406 | 0.01424 | 63373.1017 | 0.01424 | 90007.8423
|  |  | tw = | 1.77 | in | MA = | 26634.7406 | Kips-in
Doubler plates |  |  | tf = | 2.845 | in | My = | 69338.4028 | Kips-in | M = | 87234.3062 | Kips-in
|  |  | h = | 162 | in | Mu = | 90007.8423 | Kips-in
td = | 1.125 | in | Fy = | 55 | Ksi
G = | 11150 | Ksi | a = | 0.04 | rot. Spring
Shear-distortion parameters |  |  | Moment-rotation parameters
|  |  | F = | 0.021704 | 1/in
Vy = | 1504.905 | Kips | My = | 69338.4028 | Kips-in
gy = | 0.0028479 | rad | qy = | 0.0028479 | rad
kv1 = | 528423.21 | Kips/rad | k1 = | 24347066.322 | Kips-in/rad
Vu = | 1893.3136 | Kips | k2 = | 2094619.6674 | Kips-in/rad
4gy = | 0.011392 | rad | Mu = | 87234.3062 | Kips-in
kv2 = | 45461.1506 | Kips/rad | 4qy = | 0.011392 | rad
kv2/Kv1 = | 0.086032
Parallel Springs for third floor
INPUT DATA |  |  | CONNECTION TYPE : |  | 2I | [6 empty] | Spring A |  | Spring B |  | Spring A+B
| Frame : | A |  | Floor : | 3 | Spring A: Elastic-Plastic |  |  | Spring B: Elastic Perfectly Plastic |  |  | q | M | q | M | q | M
Beam section |  |  | Column section |  |  | k1A = | 2094619.6674 | Kips-in/rad | k1B = | 22252446.6546 | Kips-in/rad | 0 | 0 | 0 | 0 | 0 | 0
Section | W36x245 |  | Section | W14x398 |  | k2A = | 973882.6529 | Kips-in/rad | k2B = | 0 | Kips-in/rad | 0.0028479 | 5965.3011 | 0.0028479 | 63373.1017 | 0.0028479 | 69338.4028
db = | 36.08 | in | dc = | 18.29 | in | k2A/k1A = | 0.46494 |  | k2B/k1B = | 0 |  | 0.011392 | 23861.2045 | 0.011392 | 63373.1017 | 0.011392 | 87234.3062
L = | 411 | in | bf = | 16.59 | in4 | MyA = | 23861.2045 | Kips-in | MyB = | 63373.1017 | Kips-in | 0.01424 | 26634.7406 | 0.01424 | 63373.1017 | 0.01424 | 90007.8423
|  |  | tw = | 1.77 | in | MA = | 26634.7406 | Kips-in
Doubler plates |  |  | tf = | 2.845 | in | My = | 69338.4028 | Kips-in | M = | 87234.3062 | Kips-in
|  |  | h = | 162 | in | Mu = | 90007.8423 | Kips-in
td = | 1.125 | in | Fy = | 55 | Ksi
G = | 11150 | Ksi | a = | 0.04 | rot. Spring
Shear-distortion parameters |  |  | Moment-rotation parameters
|  |  | F = | 0.021704 | 1/in
Vy = | 1504.905 | Kips | My = | 69338.4028 | Kips-in
gy = | 0.0028479 | rad | qy = | 0.0028479 | rad
kv1 = | 528423.21 | Kips/rad | k1 = | 24347066.322 | Kips-in/rad
Vu = | 1893.3136 | Kips | k2 = | 2094619.6674 | Kips-in/rad
4gy = | 0.011392 | rad | Mu = | 87234.3062 | Kips-in
kv2 = | 45461.1506 | Kips/rad | 4qy = | 0.011392 | rad
kv2/Kv1 = | 0.086032
Parallel Springs for second floor
INPUT DATA |  |  | CONNECTION TYPE : |  | 2I | [6 empty] | Spring A |  | Spring B |  | Spring A+B
| Frame : | A |  | Floor : | 2 | Spring A: Elastic-Plastic |  |  | Spring B: Elastic Perfectly Plastic |  |  | q | M | q | M | q | M
Beam section |  |  | Column section |  |  | k1A = | 2094619.6674 | Kips-in/rad | k1B = | 22252446.6546 | Kips-in/rad | 0 | 0 | 0 | 0 | 0 | 0
Section | W36x245 |  | Section | W14x398 |  | k2A = | 973882.6529 | Kips-in/rad | k2B = | 0 | Kips-in/rad | 0.0028479 | 5965.3011 | 0.0028479 | 63373.1017 | 0.0028479 | 69338.4028
db = | 36.08 | in | dc = | 18.29 | in | k2A/k1A = | 0.46494 |  | k2B/k1B = | 0 |  | 0.011392 | 23861.2045 | 0.011392 | 63373.1017 | 0.011392 | 87234.3062
L = | 411 | in | bf = | 16.59 | in4 | MyA = | 23861.2045 | Kips-in | MyB = | 63373.1017 | Kips-in | 0.01424 | 26634.7406 | 0.01424 | 63373.1017 | 0.01424 | 90007.8423
|  |  | tw = | 1.77 | in | MA = | 26634.7406 | Kips-in
Doubler plates |  |  | tf = | 2.845 | in | My = | 69338.4028 | Kips-in | M = | 87234.3062 | Kips-in
|  |  | h = | 162 | in | Mu = | 90007.8423 | Kips-in
td = | 1.125 | in | Fy = | 55 | Ksi
G = | 11150 | Ksi | a = | 0.04 | rot. Spring
Shear-distortion parameters |  |  | Moment-rotation parameters
|  |  | F = | 0.021704 | 1/in
Vy = | 1504.905 | Kips | My = | 69338.4028 | Kips-in
gy = | 0.0028479 | rad | qy = | 0.0028479 | rad
kv1 = | 528423.21 | Kips/rad | k1 = | 24347066.322 | Kips-in/rad
Vu = | 1893.3136 | Kips | k2 = | 2094619.6674 | Kips-in/rad
4gy = | 0.011392 | rad | Mu = | 87234.3062 | Kips-in
kv2 = | 45461.1506 | Kips/rad | 4qy = | 0.011392 | rad
kv2/Kv1 = | 0.086032
Parallel Springs for first floor
INPUT DATA |  |  | CONNECTION TYPE : |  | 2I | [6 empty] | Spring A |  | Spring B |  | Spring A+B
| Frame : | A |  | Floor : | 1 | Spring A: Elastic-Plastic |  |  | Spring B: Elastic Perfectly Plastic |  |  | q | M | q | M | q | M
Beam section |  |  | Column section |  |  | k1A = | 2094619.6674 | Kips-in/rad | k1B = | 22252446.6546 | Kips-in/rad | 0 | 0 | 0 | 0 | 0 | 0
Section | W36x245 |  | Section | W14x398 |  | k2A = | 973882.6529 | Kips-in/rad | k2B = | 0 | Kips-in/rad | 0.0028479 | 5965.3011 | 0.0028479 | 63373.1017 | 0.0028479 | 69338.4028
db = | 36.08 | in | dc = | 18.29 | in | k2A/k1A = | 0.46494 |  | k2B/k1B = | 0 |  | 0.011392 | 23861.2045 | 0.011392 | 63373.1017 | 0.011392 | 87234.3062
L = | 411 | in | bf = | 16.59 | in4 | MyA = | 23861.2045 | Kips-in | MyB = | 63373.1017 | Kips-in | 0.01424 | 26634.7406 | 0.01424 | 63373.1017 | 0.01424 | 90007.8423
|  |  | tw = | 1.77 | in | MA = | 26634.7406 | Kips-in
Doubler plates |  |  | tf = | 2.845 | in | My = | 69338.4028 | Kips-in | M = | 87234.3062 | Kips-in
|  |  | h = | 162 | in | Mu = | 90007.8423 | Kips-in
td = | 1.125 | in | Fy = | 55 | Ksi
G = | 11150 | Ksi | a = | 0.04 | rot. Spring
Shear-distortion parameters |  |  | Moment-rotation parameters
|  |  | F = | 0.021704 | 1/in
Vy = | 1504.905 | Kips | My = | 69338.4028 | Kips-in
gy = | 0.0028479 | rad | qy = | 0.0028479 | rad
kv1 = | 528423.21 | Kips/rad | k1 = | 24347066.322 | Kips-in/rad
Vu = | 1893.3136 | Kips | k2 = | 2094619.6674 | Kips-in/rad
4gy = | 0.011392 | rad | Mu = | 87234.3062 | Kips-in
kv2 = | 45461.1506 | Kips/rad | 4qy = | 0.011392 | rad
kv2/Kv1 = | 0.086032
Parallel Springs for first floor
INPUT DATA |  |  | CONNECTION TYPE : |  | 2I | [6 empty] | Spring A |  | Spring B |  | Spring A+B
| Frame : | A |  | Floor : | 1 | Spring A: Elastic-Plastic |  |  | Spring B: Elastic Perfectly Plastic |  |  | q | M | q | M | q | M
Beam section |  |  | Column section |  |  | k1A = | 1826293.2906 | Kips-in/rad | k1B = | 14752362.6301 | Kips-in/rad | 0 | 0 | 0 | 0 | 0 | 0
Section | W36x150 |  | Section | W14x311 |  | k2A = | 663146.2368 | Kips-in/rad | k2B = | 0 | Kips-in/rad | 0.0028893 | 5276.7829 | 0.0028893 | 42624.5968 | 0.0028893 | 47901.3797
db = | 35.85 | in | dc = | 17.12 | in | k2A/k1A = | 0.36311 |  | k2B/k1B = | 0 |  | 0.011557 | 21107.1317 | 0.011557 | 42624.5968 | 0.011557 | 63731.7284
L = | 360 | in | bf = | 16.23 | in4 | MyA = | 21107.1317 | Kips-in | MyB = | 42624.5968 | Kips-in | 0.014447 | 23023.1868 | 0.014447 | 42624.5968 | 0.014447 | 65647.7836
|  |  | tw = | 1.41 | in | MA = | 23023.1868 | Kips-in
Doubler plates |  |  | tf = | 2.26 | in | My = | 47901.3797 | Kips-in | M = | 63731.7284 | Kips-in
|  |  | h = | 80 | in | Mu = | 65647.7836 | Kips-in
td = | 0 | in | Fy = | 55.8 | Ksi
G = | 11150 | Ksi | a = | 0.04 | rot. Spring
Shear-distortion parameters |  |  | Moment-rotation parameters
|  |  | F = | 0.015466 | 1/in
Vy = | 740.832 | Kips | My = | 47901.3797 | Kips-in
gy = | 0.0028893 | rad | qy = | 0.0028893 | rad
kv1 = | 256401.7926 | Kips/rad | k1 = | 16578655.9206 | Kips-in/rad
Vu = | 985.6607 | Kips | k2 = | 1826293.2906 | Kips-in/rad
4gy = | 0.011557 | rad | Mu = | 63731.7284 | Kips-in
kv2 = | 28245.0445 | Kips/rad | 4qy = | 0.011557 | rad
kv2/Kv1 = | 0.11016

## Rigid boundaries
PANEL ZONE PARAMETERS COMPUTATION
| KRAWINKLER'S MODEL FOR RIGID BOUNDARY MODELING | [6 empty] | Parallel Springs for sixth floor
INPUT DATA |  |  | CONNECTION TYPE : |  | 2I | [6 empty] | Spring A |  | Spring B |  | Spring A+B
| Frame : | A |  | Floor : | 6 | Spring A: Elastic-Plastic |  |  | Spring B: Elastic Perfectly Plastic |  |  | q | M | q | M | q | M
Beam section |  |  | Column section |  |  | k1A = | 1640238.3133 | Kips-in/rad | k1B = | 10687241.9556 | Kips-in/rad | 0 | 0 | 0 | 0 | 0 | 0
Section | W36x150 |  | Section | W14x398 |  | k2A = | 493099.2108 | Kips-in/rad | k2B = | 0 | Kips-in/rad | 0.002589 | 4246.601 | 0.002589 | 27669.4261 | 0.002589 | 31916.0271
db = | 35.85 | in | dc = | 18.29 | in | k2A/k1A = | 0.30063 |  | k2B/k1B = | 0 |  | 0.010356 | 16986.4042 | 0.010356 | 27669.4261 | 0.010356 | 44655.8303
L = | 360 | in | bf = | 16.59 | in4 | MyA = | 16986.4042 | Kips-in | MyB = | 27669.4261 | Kips-in | 0.012945 | 18263.0452 | 0.012945 | 27669.4261 | 0.012945 | 45932.4713
|  |  | tw = | 1.77 | in | MA = | 18263.0452 | Kips-in
Doubler plates |  |  | tf = | 2.845 | in | My = | 31916.0271 | Kips-in | M = | 44655.8303 | Kips-in
|  |  | h = | 156 | in | Mu = | 45932.4713 | Kips-in
td = | 0 | in | Fy = | 50 | Ksi
G = | 11150 | Ksi | a = | 0.04 | rot. Spring
Shear-distortion parameters |  |  | Moment-rotation parameters
Vy = | 890.2658 | Kips | My = | 31916.0271 | Kips-in
gy = | 0.002589 | rad | qy = | 0.002589 | rad
kv1 = | 343862.769 | Kips/rad | k1 = | 12327480.2689 | Kips-in/rad
Vu = | 1245.6299 | Kips | Mu = | 44655.8303 | Kips-in
4gy = | 0.010356 | rad | k2 = | 1640238.3133 | Kips-in/rad
kv2 = | 45752.8121 | Kips/rad | 4qy = | 0.010356 | rad
kv2/Kv1 = | 0.13306
Parallel Springs for sixth floor
INPUT DATA |  |  | CONNECTION TYPE : |  | 2I | [6 empty] | Spring A |  | Spring B |  | Spring A+B
| Frame : | A |  | Floor : | 6 | Spring A: Elastic-Plastic |  |  | Spring B: Elastic Perfectly Plastic |  |  | q | M | q | M | q | M
Beam section |  |  | Column section |  |  | k1A = | 961955.6017 | Kips-in/rad | k1B = | 7770448.451 | Kips-in/rad | 0 | 0 | 0 | 0 | 0 | 0
Section | W36x150 |  | Section | W14x311 |  | k2A = | 349296.1621 | Kips-in/rad | k2B = | 0 | Kips-in/rad | 0.0028893 | 2779.4171 | 0.0028893 | 22451.4703 | 0.0028893 | 25230.8875
db = | 35.85 | in | dc = | 17.12 | in | k2A/k1A = | 0.36311 |  | k2B/k1B = | 0 |  | 0.011557 | 11117.6686 | 0.011557 | 22451.4703 | 0.011557 | 33569.1389
L = | 360 | in | bf = | 16.23 | in4 | MyA = | 11117.6686 | Kips-in | MyB = | 22451.4703 | Kips-in | 0.014447 | 12126.9041 | 0.014447 | 22451.4703 | 0.014447 | 34578.3744
|  |  | tw = | 1.41 | in | MA = | 12126.9041 | Kips-in
Doubler plates |  |  | tf = | 2.26 | in | My = | 25230.8875 | Kips-in | M = | 33569.1389 | Kips-in
|  |  | h = | 80 | in | Mu = | 34578.3744 | Kips-in
td = | 0 | in | Fy = | 55.8 | Ksi
G = | 11150 | Ksi | a = | 0.04 | rot. Spring
Shear-distortion parameters |  |  | Moment-rotation parameters
Vy = | 740.832 | Kips | My = | 25230.8875 | Kips-in
gy = | 0.0028893 | rad | qy = | 0.0028893 | rad
kv1 = | 256401.7926 | Kips/rad | k1 = | 8732404.0528 | Kips-in/rad
Vu = | 985.6607 | Kips | Mu = | 33569.1389 | Kips-in
4gy = | 0.011557 | rad | k2 = | 961955.6017 | Kips-in/rad
kv2 = | 28245.0445 | Kips/rad | 4qy = | 0.011557 | rad
kv2/Kv1 = | 0.11016