## Hoja1
VILTER KOREA CORPORATION FAX 82 51 254 6968,TEL 82 51 248 9907.PUSAN.S,KOREA
TRS HORIZONTAL PLATE FREEZERS |  | Model Specification
Model Specification |  | MODEL TRS WOC/WC/SC 1620
| WOC(Without Cabinet, Plate freezer Only) | MODEL TRS WOC/WC/SC 1850
| WC(With Cabinet,Plate freezer Only) | MODEL TRS WOC/WC/SC 2145
| SC(Self Contained,Plate freezer w/Condensing Unit) | MODEL TRS WOC/WC/SC 2205
MODEL TRS WOC/WC/SC 2430
MODEL TRS WOC/WC/SC 2590
MODEL TRS WOC/WC/SC 2600
MODEL TRS WOC/WC/SC 2700

## Hoja2
SELECCIÓN DE CONGELADOR DE PLACAS PLANAS
TABLA 3,4,1
VILTER KOREA CORPORATION FAX 82 51 254 6968,TEL 82 51 248 9907.PUSAN.S,KOREA
| Model Specification | WOC(Without Cabinet, Plate freezer Only)
WC(With Cabinet,Plate freezer Only)
SC(Self Contained,Plate freezer w/Condensing Unit)
Modelo TRS SC 1620 - Placa 1110x1620mm - Rango Placas 6 a 10 | [5 empty] | Capacidad de Congelación ( kg/hr ) | [5 empty] | Freezing Capacity(kg) per 23Hrs
Bloque talla (mm) | Bloque peso(Kg) | # Bloq. / Placa | peso(Kg) / Placa | Congelación1 tiempo (min) | # Cargas / 23 hrs | SC6 | SC7 | SC8 | SC9 | SC10 |  | SC6 | SC7 | SC8 | SC9 | SC10
[6 empty] | 36300 | 42300 | 48300 | 54300 | 60300 |  | 36300 | 42300 | 48300 | 54300 | 60300
485X255X62 | 7.5 | 12 | 90 | 80 | 14 | 328.6957 | 383.4783 | 438.2609 | 493.0435 | 547.8261 |  | 7560 | 8820 | 10080 | 11340 | 12600
800X250X62 | 11 | 7 | 77 | 80 | 14 | 241.0435 | 281.2174 | 321.3913 | 361.5652 | 401.7391 |  | 5544 | 6468 | 7392 | 8316 | 9240
Modelo TRS SC 2430 - Placa 1452x2430mm - Rango Placas 6 a 10 | [5 empty] | Capacidad de Congelación ( kg/hr )
Bloque talla (mm) | Bloque peso(Kg) | # Bloq. / Placa | peso(Kg) / Placa | Congelación1 tiempo (min) | # Cargas / 23 hrs | SC6 | SC7 | SC8 | SC9 | SC10
[6 empty] | 71172 | 81172 | 91171 | 101171 | 111171
485X255X62 | 7.5 | 20 | 150 | 80 | 14 | 547.8261 | 639.1304 | 730.4348 | 821.7391 | 913.0435 |  | 12600 | 14700 | 16800 | 18900 | 21000
800X250X62 | 11 | 15 | 165 | 80 | 14 | 602.6087 | 703.0435 | 803.4783 | 903.913 | 1004.3478 |  | 13860 | 16170 | 18480 | 20790 | 23100
Modelo / # placas | Volúmen Refrigerante ( Lts ) |  | DIMENSIONES |  |  | PESO ( Kg) | PRECIO ( US$ )
|  |  | W ( mm ) | H (mm) | L (mm)
SC 1620-6 | 186 L |  | 1410 | 1279 | 2720 | 1614 | 36300
SC 1620-7 | 212 L |  | 1410 | 1379 | 2720 | 1645 | 42300
SC 1620-8 | 239 L |  | 1410 | 1479 | 2720 | 1707 | 48300
SC 1620-9 | 265 L |  | 1410 | 1579 | 2720 | 1770 | 54300
SC1620-10 | 292 L |  | 1410 | 1679 | 2720 | 1832 | 60300
SC 2430-6 | 304 L |  | 2730 | 1179 | 2552 | 2907 | 71172
SC 2430-7 | 353 L |  | 2730 | 1279 | 2552 | 3009 | 81172
SC 2430-8 | 404 L |  | 2730 | 1379 | 2552 | 3111 | 91171
SC 2430-9 | 504 L |  | 2730 | 1479 | 2552 | 3213 | 101171
SC2430-10 | 555 L |  | 2730 | 1579 | 2552 | 3315 | 111171
1 Tiempo en llevar temperatura de bloque de 15 a -25 °C

## Hoja3
<TITLE0< title="">
Horisontal plate freezer
TRS MODEL WOC/ WC/ SC 2430
List Price / selection check box for quotation.
Select Model & Click Submit for Customer multiplier
Horisontal plate freezer
Plate surface 2430 X1452 (length x width) | [7 empty] | TRS MODEL WOC/ WC/ SC 2430
Model TRS WOC 2430 without cabinet | [7 empty] | List Price / selection check box for quotation.
Model/Station number | SELECTION | W | H | L | Price |  |  | Select Model & Click Submit for Customer multiplier
|  | mm | mmmm | Umm | fUS$
W0C2430-6 |  | 1552 | 1179 | 3330 | 29797 |  |  | Plate surface 2430 X1452 (length x width)
WOC2430-7 |  | 1552 | 1279 | 3330 | 34797 |  |  | Model TRS WOC 2430 without cabinet
WOC2430-8 |  | 1552 | 1379 | 3330 | 39797 |  |  | Model/Station number SELECTION W H L Price
WOC2430-9 |  | 1552 | 1479 | 3330 | 44797 |  |  | CHECK MODEL mm mmmm Umm fUS$
WOC2430-10 |  | 1552 | 1579 | 3330 | 49797 |  |  | W0C2430-6 1552 1179 3330 $29,797
WOC2430-11 |  | 1552 | 1679 | 3330 | 54797 |  |  | WOC2430-7 1552 1279 3330 $34,797
WOC2430-12 |  | 1552 | 1779 | 3330 | 59797 |  |  | WOC2430-8 1552 1379 3330 $39,797
WOC2430-13 |  | 1552 | 1879 | 3330 | 64797 |  |  | WOC2430-9 1552 1479 3330 $44,797
WOC2430-14 |  | 1552 | 1979 | 3330 | 69797 |  |  | WOC2430-10 1552 1579 3330 $49,797
WOC2430-15 |  | 1552 | 2079 | 3330 | 74797 |  |  | WOC2430-11 1552 1679 3330 $54,797
WOC2530-16 |  | 1552 | 2179 | 3330 | 79797 |  |  | WOC2430-12 1552 1779 3330 $59,797
WOC2430-13 1552 1879 3330 $64,797
WOC2430-14 1552 1979 3330 $69,797
Model TRS WC2430 with cabinet | [7 empty] | WOC2430-15 1552 2079 3330 $74,797
Model/Station number | SELECTION | W | H | L | Weight | Price |  | WOC2530-16 1552 2179 3330 $79,797
| CHECK MODEL | mm | mm | fmm | kg | US$
WC2430-6 |  | 2730 | 1179 | 2552 | 2907 | 35586
WC2430-7 |  | 2730 | 1279 | 2552 | 3009 | 40586 |  | Model TRS WC2430 with cabinet
WC2430-8 |  | 2730 | 1379 | 2552 | 3111 | 45586 |  | Model/Station number SELECTION W H L Price
WC2430-9 |  | 2730 | 1479 | 2552 | 3213 | 50586 |  | CHECK MODEL mm mm fmm US$
WC2430-10 |  | 2730 | 1579 | 2552 | 3315 | 55586 |  | WC2430-6 2730 1179 2552 $35,586
WC2430-7 2730 1279 2552 $40,586
WC1620-6 |  | 1410 | 1279 | 2720 | 1614 | 18150 |  | WC2430-8 2730 1379 2552 $45,586
WC1620-7 |  | 1410 | 1379 | 2720 | 1645 | 21150 |  | WC2430-9 2730 1479 2552 $50,586
WC1620-8 |  | 1410 | 1479 | 2720 | 1707 | 24150 |  | WC2430-10 2730 1579 2552 $55,586
WC1620-9 |  | 1410 | 1579 | 2720 | 1770 | 27150
WC1620-10 |  | 1410 | 1679 | 2720 | 1832 | 30150
Total Refrigerant Volume of Stations | 1620 |  | Total Refrigerant Volume of Stations | 2430
Number of stations | Total |  | Number of stations | Total
6 | 186 L |  | 6 | 304 L | <TITLE7< title=""><TITLE< title="">
7 | 212 L |  | 7 | 353 L | Model/Station number | W | H | L | Weight
8 | 239 L |  | 8 | 404 L |  | mm | mm | mm | kg
9 | 265 L |  | 9 | 504 L | WC2430-6 | 2730 | 1179 | 2552 | 2907
10 | 292 L |  | 10 | 555 L | WC2430-7 | 2730 | 1279 | 2552 | 3009
11 | 318 L |  | 11 | 606 L | WC2430-8 | 2730 | 1379 | 2552 | 3111
12 | 345 L |  | 12 | 657 L | WC2430-9 | 2730 | 1479 | 2552 | 3213
13 | 371 L |  | 13 | 707 L | WC2430-10 | 2730 | 1579 | 2552 | 3315
14 | 398 L |  | 14 | 758 L | WC1620-6 |  | 1410 | 1279 | 2720 | 18150
15 | 424L |  | 15 | 809 L | WC1620-7 |  | 1410 | 1379 | 2720 | 21150
16 | 451L |  | 16 | 860 L | WC1620-8 |  | 1410 | 1479 | 2720 | 24150
[5 empty] | WC1620-9 |  | 1410 | 1579 | 2720 | 27150
[5 empty] | WC1620-10 |  | 1410 | 1679 | 2720 | 30150

## Hoja4
Modelo / # placas | Volumen Refrigerante | DIMENSIONES |  |  | PESO | PRECIO
|  | W | H | L
| ( Lts ) | ( mm ) | ( mm ) | ( mm ) | ( Kg) | ( US$ )
SC 1620-6 | 186 L | 1410 | 1279 | 2720 | 1614
SC 1620-7 | 212 L | 1410 | 1379 | 2720 | 1645
SC 1620-8 | 239 L | 1410 | 1479 | 2720 | 1707
SC 1620-9 | 265 L | 1410 | 1579 | 2720 | 1770
SC1620-10 | 292 L | 1410 | 1679 | 2720 | 1832
SC 2430-6 | 304 L | 2730 | 1179 | 2552 | 2907
SC 2430-7 | 353 L | 2730 | 1279 | 2552 | 3009
SC 2430-8 | 404 L | 2730 | 1379 | 2552 | 3111
SC 2430-9 | 504 L | 2730 | 1479 | 2552 | 3213
SC2430-10 | 555 L | 2730 | 1579 | 2552 | 3315