## Sheet1
|  | TABLE TO COMPUTE FIBER CROSS SECTION PROPERTIES | [6 empty] | STRAIN COMPATIBILITY ANALYIS FOR A COVER-PLATED SECTION
OF A POST-TENSIONED FRICTION DAMPED CONNECTION (PFDC)
BEAM SECTION |  |  | Y | SECTION | Yf | Yfc | A | I
|  |  | in |  | in | in | in2 | in4 | CASE 1: | ELASTIC RANGE | [5 empty] | CASE # | 1
Section | W200x540A | [7 empty] | CASE 2: | YIELDING IN COMPRESSION | [7 empty] | Section | W24x62
bf = | 7.874 | in | 0 | T. flange | 10.6299 | 0 | 0 |  | CASE 3: | YIELDING IN COMPRESSION AND IN TENSION | [7 empty] | bf = | 7.04 | in
tf = | 0.7874 | in | 0.3937 | T. flange | 10.2362 | 10.4331 | 3.1 | 337.4725 | [9 empty] | tf = | 0.59 | in
db = | 21.2598 | in | 0.7874 | T. flange | 9.8425 | 10.0394 | 3.1 | 312.4864 | COVER PLATE |  |  | COLUMN DATA |  |  | PARAMETERS TO FIND |  |  | db = | 23.74 | in
tw = | 0.31496 | in | 3.248 | Web | 7.3819 | 8.6122 | 0.775 | 57.873 | [6 empty] | Mx |  |  | tw = | 0.43 | in
Zx = | 157.4413 | in3 | 5.7087 | Web | 4.9213 | 6.1516 | 0.775 | 29.7185 | Lcp = | 31 | in | Section | W14x398 |  | n' = | 0.5795 |  | Zx = | 153 | in3
Sx = | 141.1231 | in3 | 8.1693 | Web | 2.4606 | 3.6909 | 0.775 | 10.9489 | bcp = | 12 | in | Zx = | 801 | in3 |  |  |  | Sx = | 131 | in3
Fy = | 36 | Ksi | 10.6299 | Web | 0 | 1.2303 | 0.775 | 1.5641 | tcp = | 2 | in | Puc = | 1000 | Kips | n3 = | 4 |  | Fy = | 50 | Ksi
I = | 1500.127 | in4 | 13.0906 | Web | -2.4606 | -1.2303 | 0.775 | 1.5641 | sycp = | 50 | Ksi | sy = | 50 | Ksi | D3 = | 0.5 | in | I = | 1550 | in4
n1 = | 2 |  | 15.5512 | Web | -4.9213 | -3.6909 | 0.775 | 10.9489 | eycp = | 0.033331 |  | A = | 117 | in2 | etcp = | -0.019315 |  | n1 = | 2
n2 = | 8 |  | 18.0118 | Web | -7.3819 | -6.1516 | 0.775 | 29.7185 | db+2tcp= | 25.2598 | in |  |  |  | n = | #REF! |  | n2 = | 8
D1 = | 0.3937 | in | 20.4724 | Web | -9.8425 | -8.6122 | 0.775 | 57.873 | STRONG-COLUMN/WEAK-BEAM CRITERION | [5 empty] | c = | 31.7638 | in | D1 = | 0.295 | in
D2 = | 2.4606 | in | 20.8661 | B. flange | -10.2362 | -10.0394 | 3.1 | 312.4864 | Mpcp = | 27911.811 | K-in |  |  |  | db-c= | -6.5039 | in | D2 = | 2.82 | in
Af = | 6.2 | in2 | 21.2598 | B. flange | -10.6299 | -10.4331 | 3.1 | 337.4725 | (Mp)b+cp = | 33579.6964 | K-in | SMpc/S(Mp)b+cp = |  | 0.98881 | f = | 0.00060808 | 1/in | Af = | 4.1536 | in2
Aw = | 6.2 | in2 | [6 empty] | Mpc = | 33203.8462 | K-in | [6 empty] | Aw = | 9.7008 | in2
Mp = | 5667.8854 | K-in | Py = | 669.6013 | Kips | SA = | 18.6 | 1500.127 | [9 empty] | Mp = | 7650 | K-in
|  |  | My = | 5080.4301 | Kips-in | Av = | 6.696
BEAM SECTION |  |  | Y | SECTION | Yf | Yfc | A | I
|  |  | in |  | in | in | in2 | in4
Section | W200x540B
bf = | 7.874 | in | 0 | T. flange | 10.6299 | 0 | 0
tf = | 0.7874 | in | 0.3937 | T. flange | 10.2362 | 10.4331 | 3.1 | 337.4725
db = | 21.2598 | in | 0.7874 | T. flange | 9.8425 | 10.0394 | 3.1 | 312.4864
tw = | 0.31496 | in | 3.248 | Web | 7.3819 | 8.6122 | 0.775 | 57.873
Zx = | 157.44 | in3 | 5.7087 | Web | 4.9213 | 6.1516 | 0.775 | 29.7185
Sx = | 141.1233 | in3 | 8.1693 | Web | 2.4606 | 3.6909 | 0.775 | 10.9489
Fy = | 36 | Ksi | 10.6299 | Web | 0 | 1.2303 | 0.775 | 1.5641
I = | 1500.13 | in4 | 13.0906 | Web | -2.4606 | -1.2303 | 0.775 | 1.5641
n1 = | 2 |  | 15.5512 | Web | -4.9213 | -3.6909 | 0.775 | 10.9489
n2 = | 8 |  | 18.0118 | Web | -7.3819 | -6.1516 | 0.775 | 29.7185
D1 = | 0.3937 | in | 20.4724 | Web | -9.8425 | -8.6122 | 0.775 | 57.873
D2 = | 2.4606 | in | 20.8661 | B. flange | -10.2362 | -10.0394 | 3.1 | 312.4864
Af = | 6.2 | in2 | 21.2598 | B. flange | -10.6299 | -10.4331 | 3.1 | 337.4725
Aw = | 6.2 | in2
Mp = | 5667.84 | K-in | Py = | 0 | Kips | SA = | 18.6 | 1500.127
|  |  | My = | 5080.4403 | Kips-in | Av = | 6.696
BEAM SECTION |  |  | Y | SECTION | Yf | Yfc | A | I
|  |  | in |  | in | in | in2 | in4
Section | W200x530
bf = | 7.874 | in | 0 | T. flange | 10.4331 | 0 | 0
tf = | 0.59055 | in | 0.29528 | T. flange | 10.1378 | 10.2854 | 2.325 | 245.9794
db = | 20.8661 | in | 0.59055 | T. flange | 9.8425 | 9.9902 | 2.325 | 232.0599
tw = | 0.31496 | in | 3.0512 | Web | 7.3819 | 8.6122 | 0.775 | 57.873
Zx = | 124.7936 | in3 | 5.5118 | Web | 4.9213 | 6.1516 | 0.775 | 29.7185
Sx = | 110.8291 | in3 | 7.9724 | Web | 2.4606 | 3.6909 | 0.775 | 10.9489
Fy = | 36 | Ksi | 10.4331 | Web | 0 | 1.2303 | 0.775 | 1.5641
I = | 1156.2878 | in4 | 12.8937 | Web | -2.4606 | -1.2303 | 0.775 | 1.5641
n1 = | 2 |  | 15.3543 | Web | -4.9213 | -3.6909 | 0.775 | 10.9489
n2 = | 8 |  | 17.815 | Web | -7.3819 | -6.1516 | 0.775 | 29.7185
D1 = | 0.29528 | in | 20.2756 | Web | -9.8425 | -8.6122 | 0.775 | 57.873
D2 = | 2.4606 | in | 20.5709 | B. flange | -10.1378 | -9.9902 | 2.325 | 232.0599
Af = | 4.65 | in2 | 20.8661 | B. flange | -10.4331 | -10.2854 | 2.325 | 245.9794
Aw = | 6.2 | in2
Mp = | 4492.568 | K-in | Py = | 0 | Kips | SA = | 15.5 | 1156.2878
|  |  | My = | 3989.8473 | Kips-in | Av = | 6.572
COLUMN SECTION |  |  | Y | SECTION | Yf | Yfc | A | I
|  |  | in |  | in | in | in2 | in4
Section | HSS45X45X2.2
bf = | 17.7165 | in | 0 | T. flange | 8.8583 | 0 | 0
tf = | 0.86614 | in | 0.43307 | T. flange | 8.4252 | 8.6417 | 7.6725 | 573.0998
dc = | 17.7165 | in | 0.86614 | T. flange | 7.9921 | 8.2087 | 7.6725 | 517.1103
tw = | 0.86614 | in | 2.8642 | Webs | 5.9941 | 6.9931 | 3.4612 | 170.4145
Zx = | 369.22 | in3 | 4.8622 | Webs | 3.9961 | 4.9951 | 3.4612 | 87.5101
Sx = | 312.6977 | in3 | 6.8602 | Webs | 1.998 | 2.997 | 3.4612 | 32.2406
Fy = | 48.7 | Ksi | 8.8583 | Webs | 0 | 0.99902 | 3.4612 | 4.6058
I = | 2769.96 | in4 | 10.8563 | Webs | -1.998 | -0.99902 | 3.4612 | 4.6058
n1 = | 2 |  | 12.8543 | Webs | -3.9961 | -2.997 | 3.4612 | 32.2406
n2 = | 8 |  | 14.8524 | Webs | -5.9941 | -4.9951 | 3.4612 | 87.5101
D1 = | 0.43307 | in | 16.8504 | Webs | -7.9921 | -6.9931 | 3.4612 | 170.4145
D2 = | 1.998 | in | 17.2835 | B. flange | -8.4252 | -8.2087 | 7.6725 | 517.1103
Af = | 15.345 | in2 | 17.7165 | B. flange | -8.8583 | -8.6417 | 7.6725 | 573.0998
Aw = | 27.6893 | in2
Mp = | 17981.014 | K-in | Py = | 0 | Kips | SA = | 58.3793 | 2769.9621
|  |  | My = | 15228.3783 | Kips-in | Av = | 30.6901
173533.4
COLUMN SECTION |  |  | Y | SECTION | Yf | Yfc | A | I
|  |  | in |  | in | in | in2 | in4
Section | HSS50X50X25
bf = | 19.685 | in | 0 | T. flange | 9.8425 | 0 | 0
tf = | 0.98425 | in | 0.49213 | T. flange | 9.3504 | 9.5965 | 9.6875 | 892.3384
dc = | 19.685 | in | 0.98425 | T. flange | 8.8583 | 9.1043 | 9.6875 | 803.1827
tw = | 0.98425 | in | 3.1988 | Webs | 6.6437 | 7.751 | 4.3594 | 263.6836
Zx = | 516.8 | in3 | 5.4134 | Webs | 4.4291 | 5.5364 | 4.3594 | 135.4051
Sx = | 437.1848 | in3 | 7.628 | Webs | 2.2146 | 3.3219 | 4.3594 | 49.8861
Fy = | 48.7 | Ksi | 9.8425 | Webs | 0 | 1.1073 | 4.3594 | 7.1266
I = | 4303 | in4 | 12.0571 | Webs | -2.2146 | -1.1073 | 4.3594 | 7.1266
n1 = | 2 |  | 14.2717 | Webs | -4.4291 | -3.3219 | 4.3594 | 49.8861
n2 = | 8 |  | 16.4862 | Webs | -6.6437 | -5.5364 | 4.3594 | 135.4051
D1 = | 0.49213 | in | 18.7008 | Webs | -8.8583 | -7.751 | 4.3594 | 263.6836
D2 = | 2.2146 | in | 19.1929 | B. flange | -9.3504 | -9.1043 | 9.6875 | 803.1827
Af = | 19.375 | in2 | 19.685 | B. flange | -9.8425 | -9.5965 | 9.6875 | 892.3384
Aw = | 34.8751 | in2
Mp = | 25168.16 | K-in | Py = | 0 | Kips | SA = | 73.6251 | 4303.2451
|  |  | My = | 21290.8998 | Kips-in | Av = | 38.7501
242896
COLUMN SECTION |  |  | Y | SECTION | Yf | Yfc | A | I
|  |  | in |  | in | in | in2 | in4
Section | HSS55X55X30
bf = | 21.6535 | in | 0 | T. flange | 10.8268 | 0 | 0
tf = | 1.1811 | in | 0.59055 | T. flange | 10.2362 | 10.5315 | 12.7875 | 1418.6669
dc = | 21.6535 | in | 1.1811 | T. flange | 9.6457 | 9.9409 | 12.7875 | 1264.0654
tw = | 1.1811 | in | 3.5925 | Webs | 7.2343 | 8.44 | 5.6963 | 408.5217
Zx = | 743.36 | in3 | 6.0039 | Webs | 4.8228 | 6.0285 | 5.6963 | 209.7814
Sx = | 626.11 | in3 | 8.4154 | Webs | 2.4114 | 3.6171 | 5.6963 | 77.2879
Fy = | 48.7 | Ksi | 10.8268 | Webs | 0 | 1.2057 | 5.6963 | 11.0411
I = | 6778.75 | in4 | 13.2382 | Webs | -2.4114 | -1.2057 | 5.6963 | 11.0411
n1 = | 2 |  | 15.6496 | Webs | -4.8228 | -3.6171 | 5.6963 | 77.2879
n2 = | 8 |  | 18.061 | Webs | -7.2343 | -6.0285 | 5.6963 | 209.7814
D1 = | 0.59055 | in | 20.4724 | Webs | -9.6457 | -8.44 | 5.6963 | 408.5217
D2 = | 2.4114 | in | 21.063 | B. flange | -10.2362 | -9.9409 | 12.7875 | 1264.0654
Af = | 25.5751 | in2 | 21.6535 | B. flange | -10.8268 | -10.5315 | 12.7875 | 1418.6669
Aw = | 22.785 | in2
Mp = | 36201.632 | K-in | Py = | 0 | Kips | SA = | 96.7202 | 6778.7289
|  |  | My = | 30491.557 | Kips-in | Av = | 51.1501
349379.2

## PFDC-mec
Column Sidesway M. |  |  | W = | 10575 | P = | 11343
|  |  | D = | 48
|  |  | H = | 960
Story | Sec | Zx | Fy | Mp,c | h1 | V | V/W | PD/H | V/W-PD/H
1 | W14x398 | 801 | 55.8 | 44695.8 | 162 | 2759 | 0.2609 | 567.15 | 0.20727
Beam-Sidesway M.
Story |  | Zx | Fy | Mp,b | dc | Lb | SMp,bL/Lb | SMp,c
|  | in3 | Ksi | Kips-in | in | in | Kips-in | Kips-in
6 | W30X90 | 283 | 55.8 | 15791.4 | 16.74 | 343.26 | 132492.0818
5 | W33x118 | 415 | 55.8 | 23157 | 16.74 | 343.26 | 194290.5087
4 | W36x135 | 509 | 55.8 | 28402.2 | 17.54 | 342.46 | 238855.1539
3 | W36x170 | 668 | 55.8 | 37274.4 | 17.54 | 342.46 | 313468.0605
2 | W36x182 | 718 | 55.8 | 40064.4 | 18.29 | 341.71 | 337670.7501
1 | W36X194 | 767 | 55.8 | 42798.6 | 18.29 | 341.71 | 360715.1327
[7 empty] | 1577491.6876 | 223479
[5 empty] | 5% roof d. |  | 1.93% roof d. |  | 5% roof d.
Story | %Fi | hi | SFi | %Fihi | D | PD/H | D | PD/H
|  | in |  |  | in | Kips | in | Kips
6 | 1 | 960 | 1 | 960 | 48 | 94.525 | 18.528 | 36.4866
5 | 0.815 | 804 | 1.815 | 655.26 | 40.2 | 94.525 | 15.5172 | 36.4866
4 | 0.62 | 648 | 2.435 | 401.76 | 32.4 | 94.525 | 12.5064 | 36.4866
3 | 0.435 | 492 | 2.87 | 214.02 | 24.6 | 94.525 | 9.4956 | 36.4866
2 | 0.265 | 336 | 3.135 | 89.04 | 16.8 | 94.525 | 6.4848 | 36.4866
1 | 0.12 | 180 | 3.255 | 21.6 | 9 | 94.525 | 3.474 | 36.4866
| 3.255 |  |  | 2341.68 |  | 567.15 |  | 218.9199
|  |  |  | V = | 2503.3991 | Kips | 2174.4855
|  |  |  | PD/H = | 567.15 | Kips | 218.9199
|  |  |  | V-PD/H = | 1936.2491 | Kips | 1955.5656
|  |  |  | V/W = | 0.23673 | No P-delta | 0.20563
|  |  |  | V/W = | 0.1831 | P-delta | 0.18492
Summary of Connection Moments from Pushover
Fy = | 50
Story | 1left | 1right | 2left | 2right | 3left | 3right | 4left | 4right | Average | Average | SMp,bL/Lb
[9 empty] | 50 | 55.8 | Kips-in
6 | 0.65 | 0.64 | 0.77 | 0.77 | 0.93 | 0.93 | 0.76 | 0.76 | 0.77625 | 0.69556 | 92156.7908
5 | 0.78 | 0.78 | 0.95 | 0.95 | 1.09 | 1.09 | 0.93 | 0.93 | 0.9375 | 0.84005 | 163214.473
4 | 0.94 | 0.94 | 1.07 | 1.07 | 1.16 | 1.16 | 1.01 | 1 | 1.0437 | 0.93526 | 223391.637
3 | 0.94 | 0.93 | 1.05 | 1.05 | 1.13 | 1.13 | 0.98 | 0.97 | 1.0225 | 0.91622 | 287205.2794
2 | 1 | 0.99 | 1.13 | 1.13 | 1.19 | 1.19 | 1.01 | 1 | 1.08 | 0.96774 | 326778.1452
1 | 0.99 | 0.99 | 1.17 | 1.17 | 1.24 | 1.24 | 1.16 | 1.16 | 1.14 | 1.0215 | 368472.4474
[9 empty] | 1 | 0.89606 | 1461218.7728
[6 empty] | V = | 2341.7765 | Kips | 0.22144
[6 empty] | V-PD/H = | 1774.6265 | Kips | 0.16781
Summary of Connection Design Moments
Story | IGO | DBE | MCE
6 | 0.5 | 0.92 | 1.18
5 | 0.56 | 0.95 | 1.19
4 | 0.57 | 0.94 | 1.17
3 | 0.58 | 0.88 | 1.07
2 | 0.6 | 0.89 | 1.07
1 | 0.63 | 0.9 | 1.07
| 0.57333 | 0.91333 | 1.125
qroof | qr | M/Mp,n | M/Mp,b
(%) | radians
| 0 | 0.57333 | 0.51374
1.93 | 0.018 | 0.91333 | 0.8184
2.89 | 0.031 | 1.125 | 1.0081
Correction | To | d2 | kb | ks | qr | qrm | T | d1 | Ffd | Ff
6 | 307 | 15.05 | 2242.9 | 349.61 | 0.062 | 0.010333 | 871.4578 | 30.66 | 309 | 79.82
5 | 446 | 16.87 | 2948.1 | 454.49 | 0.062 | 0.020667 | 1269.7467 | 34.61 | 309 | 118.28
4 | 535 | 18.28 | 3372.9 | 489.46 | 0.062 | 0.031 | 1503.8706 | 37.55 | 309 | 125.68
3 | 703 | 18.59 | 4248 | 524.42 | 0.062 | 0.041333 | 1779.0344 | 38.17 | 309 | 165.22
2 | 799 | 18.73 | 4553.8 | 559.38 | 0.062 | 0.051667 | 1956.0424 | 38.58 | 309 | 169.72
1 | 937 | 18.87 | 4842.7 | 559.38 | 0.062 | 0.062 | 2110.3486 | 38.99 | 309 | 164.05
| With qr |  |  |  |  | With qrm
M | M/Mp,b | M/Mp,n | SMp,bL/Lb | SMp,c | T | M | M/Mp,b | M/Mp,n | SMp,bL/Lb | SMp,c
|  |  | Kips-in | Kips-in |  |  |  |  | Kips-in | Kips-in
20213.1715 | 1.28 | 1.4285 | 169591.3711 |  | 401.0763 | 13133.9296 | 0.83171 | 0.92819 | 110195.5288
30727.1277 | 1.3269 | 1.4808 | 257804.9517 |  | 720.5822 | 21462.7231 | 0.92684 | 1.0343 | 180075.2855
37858.5594 | 1.3329 | 1.4876 | 318380.6896 |  | 1019.4353 | 29003.0817 | 1.0212 | 1.1396 | 243908.4134
45123.0077 | 1.2106 | 1.351 | 379472.8203 |  | 1420.3563 | 38455.1809 | 1.0317 | 1.1514 | 323398.1224
48972.0415 | 1.2223 | 1.3641 | 412746.1281 |  | 1763.202 | 45360.1408 | 1.1322 | 1.2635 | 382304.3094
52049.4183 | 1.2161 | 1.3572 | 438682.8738 |  | 2110.3486 | 52049.4183 | 1.2161 | 1.3572 | 438682.8738
|  |  | 1976678.8347 | 223479 |  |  | 1.0266 | 1.1457 | 1678564.5334 | 223479
| V = | 3058.2803 | Kips | 0.2892 |  |  | V = | 2643.8931 | Kips | 0.25001
| PD/H = | 567.15 | Kips |  |  |  | PD/H = | 567.15 | Kips
| V-PD/H = | 2491.1303 | Kips | 0.23557 |  |  | V-PD/H = | 2076.7431 | Kips | 0.19638

## PFDC-sec
|  | TABLE TO COMPUTE FIBER CROSS SECTION PROPERTIES | [11 empty] | STRAIN COMPATIBILITY ANALYIS FOR A COVER-PLATED SECTION
OF A POST-TENSIONED FRICTION DAMPED CONNECTION (PFDC)
BEAM SECTION |  |  | Y | SECTION | Yf | Yfc | A | I | Am | Im |  | fA = | 1.022
|  |  | in |  | in | in | in2 | in4 | in2 | in4 |  |  |  | CASE 1: | ELASTIC RANGE | [5 empty] | CASE # | 1
Section | W30X90 | [12 empty] | CASE 2: | YIELDING IN COMPRESSION | [7 empty] | Section | W24x62
bf = | 10.4 | in | 0 | T. flange | 14.765 | 0 | 0 | [6 empty] | CASE 3: | YIELDING IN COMPRESSION AND IN TENSION | [7 empty] | bf = | 7.04 | in
tf = | 0.61 | in | 0.305 | T. flange | 14.46 | 14.6125 | 3.172 | 677.3264 | 3.2418 | 692.227 | [12 empty] | tf = | 0.59 | in
db = | 29.53 | in | 0.61 | T. flange | 14.155 | 14.3075 | 3.172 | 649.3474 | 3.2418 | 663.6325 |  |  |  | COVER PLATE |  |  | COLUMN DATA |  |  | PARAMETERS TO FIND |  |  | db = | 23.74 | in
tw = | 0.47 | in | 4.1487 | Web | 10.6163 | 12.3856 | 1.6632 | 256.8786 | 1.6998 | 262.4918 | [9 empty] | Mx |  |  | tw = | 0.43 | in
Zx = | 283 | in3 | 7.6875 | Web | 7.0775 | 8.8469 | 1.6632 | 131.9106 | 1.6998 | 134.7745 |  |  |  | Lcp = | 31 | in | Section | W14x398 |  | n' = | 0.5795 |  | Zx = | 153 | in3
Sx = | 245 | in3 | 11.2263 | Web | 3.5387 | 5.3081 | 1.6632 | 48.5987 | 1.6998 | 49.6296 |  |  |  | bcp = | 12 | in | Zx = | 801 | in3 |  |  |  | Sx = | 131 | in3
Fy = | 50 | Ksi | 14.765 | Web | 0 | 1.7694 | 1.6632 | 6.9427 | 1.6998 | 7.0572 |  |  |  | tcp = | 2 | in | Puc = | 1000 | Kips | n3 = | 4 |  | Fy = | 50 | Ksi
I = | 3620 | in4 | 18.3038 | Web | -3.5387 | -1.7694 | 1.6632 | 6.9427 | 1.6998 | 7.0572 |  |  |  | sycp = | 50 | Ksi | sy = | 50 | Ksi | D3 = | 0.5 | in | I = | 1550 | in4
n1 = | 2 |  | 21.8425 | Web | -7.0775 | -5.3081 | 1.6632 | 48.5987 | 1.6998 | 49.6296 |  |  |  | eycp = | 0.013812 |  | A = | 117 | in2 | etcp = | -0.0080041 |  | n1 = | 2
n2 = | 8 |  | 25.3813 | Web | -10.6163 | -8.8469 | 1.6632 | 131.9106 | 1.6998 | 134.7745 |  |  |  | db+2tcp= | 33.53 | in |  |  |  | n = | #REF! |  | n2 = | 8
D1 = | 0.305 | in | 28.92 | Web | -14.155 | -12.3856 | 1.6632 | 256.8786 | 1.6998 | 262.4918 |  |  |  | STRONG-COLUMN/WEAK-BEAM CRITERION | [5 empty] | c = | 31.7638 | in | D1 = | 0.295 | in
D2 = | 3.5387 | in | 29.225 | B. flange | -14.46 | -14.3075 | 3.172 | 649.3474 | 3.2418 | 663.6325 |  |  |  | Mpcp = | 37836 | K-in |  |  |  | db-c= | 1.7662 | in | D2 = | 2.82 | in
Af = | 6.344 | in2 | 29.53 | B. flange | -14.765 | -14.6125 | 3.172 | 677.3264 | 3.2418 | 692.227 |  |  |  | (Mp)b+cp = | 51986 | K-in | SMpc/S(Mp)b+cp = |  | 0.63871 | f = | 0.00025199 | 1/in | Af = | 4.1536 | in2
Aw = | 13.3057 | in2 | [11 empty] | Mpc = | 33203.8462 | K-in | [6 empty] | Aw = | 9.7008 | in2
Mp = | 14150 | K-in | Py = | 1328.2781 | Kips | SA = | 25.9937 | 3542.0089 | 26.5656 | 3619.6254 | [12 empty] | Mp = | 7650 | K-in
|  |  | My = | 12250 | Kips-in | Av = | 13.8791
BEAM SECTION |  |  | Y | SECTION | Yf | Yfc | A | I | Am | Im |  | fA = | 1.018
|  |  | in |  | in | in | in2 | in4 | in2 | in4
Section | W33x118
bf = | 11.48 | in | 0 | T. flange | 16.43 | 0 | 0
tf = | 0.74 | in | 0.37 | T. flange | 16.06 | 16.245 | 4.2476 | 1120.9902 | 4.3241 | 1141.1672
db = | 32.86 | in | 0.74 | T. flange | 15.69 | 15.875 | 4.2476 | 1070.51 | 4.3241 | 1089.7783
tw = | 0.55 | in | 4.6625 | Web | 11.7675 | 13.7287 | 2.1574 | 409.3851 | 2.1962 | 416.7042
Zx = | 415 | in3 | 8.585 | Web | 7.845 | 9.8063 | 2.1574 | 210.2248 | 2.1962 | 213.959
Sx = | 359 | in3 | 12.5075 | Web | 3.9225 | 5.8838 | 2.1574 | 77.4512 | 2.1962 | 78.7956
Fy = | 50 | Ksi | 16.43 | Web | 0 | 1.9612 | 2.1574 | 11.0645 | 2.1962 | 11.2138
I = | 5900 | in4 | 20.3525 | Web | -3.9225 | -1.9612 | 2.1574 | 11.0645 | 2.1962 | 11.2138
n1 = | 2 |  | 24.275 | Web | -7.845 | -5.8838 | 2.1574 | 77.4512 | 2.1962 | 78.7956
n2 = | 8 |  | 28.1975 | Web | -11.7675 | -9.8063 | 2.1574 | 210.2248 | 2.1962 | 213.959
D1 = | 0.37 | in | 32.12 | Web | -15.69 | -13.7287 | 2.1574 | 409.3851 | 2.1962 | 416.7042
D2 = | 3.9225 | in | 32.49 | B. flange | -16.06 | -15.875 | 4.2476 | 1070.51 | 4.3241 | 1089.7783
Af = | 8.4952 | in2 | 32.86 | B. flange | -16.43 | -16.245 | 4.2476 | 1120.9902 | 4.3241 | 1141.1672
Aw = | 17.259 | in2
Mp = | 20750 | K-in | Py = | 1743.2945 | Kips | SA = | 34.2494 | 5799.2516 | 34.8659 | 5903.2363
|  |  | My = | 17950 | Kips-in | Av = | 18.073
BEAM SECTION |  |  | Y | SECTION | Yf | Yfc | A | I | Am | Im |  | fA = | 1.019
|  |  | in |  | in | in | in2 | in4 | in2 | in4
Section | W36x135
bf = | 11.95 | in | 0 | T. flange | 17.775 | 0 | 0
tf = | 0.79 | in | 0.395 | T. flange | 17.38 | 17.5775 | 4.7203 | 1458.47 | 4.8099 | 1486.1797
db = | 35.55 | in | 0.79 | T. flange | 16.985 | 17.1825 | 4.7203 | 1393.66 | 4.8099 | 1420.1384
tw = | 0.6 | in | 5.0362 | Web | 12.7387 | 14.8619 | 2.5478 | 566.5632 | 2.5962 | 577.2552
Zx = | 509 | in3 | 9.2825 | Web | 8.4925 | 10.6156 | 2.5478 | 290.9379 | 2.5962 | 296.393
Sx = | 439 | in3 | 13.5288 | Web | 4.2462 | 6.3694 | 2.5478 | 107.1876 | 2.5962 | 109.1515
Fy = | 50 | Ksi | 17.775 | Web | 0 | 2.1231 | 2.5478 | 15.3125 | 2.5962 | 15.5307
I = | 7800 | in4 | 22.0212 | Web | -4.2462 | -2.1231 | 2.5478 | 15.3125 | 2.5962 | 15.5307
n1 = | 2 |  | 26.2675 | Web | -8.4925 | -6.3694 | 2.5478 | 107.1876 | 2.5962 | 109.1515
n2 = | 8 |  | 30.5138 | Web | -12.7387 | -10.6156 | 2.5478 | 290.9379 | 2.5962 | 296.393
D1 = | 0.395 | in | 34.76 | Web | -16.985 | -14.8619 | 2.5478 | 566.5632 | 2.5962 | 577.2552
D2 = | 4.2462 | in | 35.155 | B. flange | -17.38 | -17.1825 | 4.7203 | 1393.66 | 4.8099 | 1420.1384
Af = | 9.4405 | in2 | 35.55 | B. flange | -17.775 | -17.5775 | 4.7203 | 1458.47 | 4.8099 | 1486.1797
Aw = | 20.382 | in2
Mp = | 25450 | K-in | Py = | 2000.4498 | Kips | SA = | 39.263 | 7664.2625 | 40.009 | 7809.2969
|  |  | My = | 21950 | Kips-in | Av = | 21.33
BEAM SECTION |  |  | Y | SECTION | Yf | Yfc | A | I | Am | Im |  | fA = | 1.013
|  |  | in |  | in | in | in2 | in4 | in2 | in4
Section | W36x170
bf = | 12.03 | in | 0 | T. flange | 18.085 | 0 | 0
tf = | 1.1 | in | 0.55 | T. flange | 17.535 | 17.81 | 6.6165 | 2098.8948 | 6.7025 | 2126.1783
db = | 36.17 | in | 1.1 | T. flange | 16.985 | 17.26 | 6.6165 | 1971.2724 | 6.7025 | 1996.8968
tw = | 0.68 | in | 5.3463 | Web | 12.7387 | 14.8619 | 2.8874 | 642.105 | 2.925 | 650.396
Zx = | 668 | in3 | 9.5925 | Web | 8.4925 | 10.6156 | 2.8874 | 329.7296 | 2.925 | 333.9597
Sx = | 580 | in3 | 13.8387 | Web | 4.2462 | 6.3694 | 2.8874 | 121.4793 | 2.925 | 123.0022
Fy = | 50 | Ksi | 18.085 | Web | 0 | 2.1231 | 2.8874 | 17.3542 | 2.925 | 17.5234
I = | 10500 | in4 | 22.3313 | Web | -4.2462 | -2.1231 | 2.8874 | 17.3542 | 2.925 | 17.5234
n1 = | 2 |  | 26.5775 | Web | -8.4925 | -6.3694 | 2.8874 | 121.4793 | 2.925 | 123.0022
n2 = | 8 |  | 30.8238 | Web | -12.7387 | -10.6156 | 2.8874 | 329.7296 | 2.925 | 333.9597
D1 = | 0.55 | in | 35.07 | Web | -16.985 | -14.8619 | 2.8874 | 642.105 | 2.925 | 650.396
D2 = | 4.2462 | in | 35.62 | B. flange | -17.535 | -17.26 | 6.6165 | 1971.2724 | 6.7025 | 1996.8968
Af = | 13.233 | in2 | 36.17 | B. flange | -18.085 | -17.81 | 6.6165 | 2098.8948 | 6.7025 | 2126.1783
Aw = | 23.0996 | in2
Mp = | 33400 | K-in | Py = | 2510.4976 | Kips | SA = | 49.5656 | 10361.6707 | 50.21 | 10495.9125
|  |  | My = | 29000 | Kips-in | Av = | 24.5956
BEAM SECTION |  |  | Y | SECTION | Yf | Yfc | A | I | Am | Im |  | fA = | 1.011
|  |  | in |  | in | in | in2 | in4 | in2 | in4
Section | W36x182
bf = | 12.075 | in | 0 | T. flange | 18.165 | 0 | 0
tf = | 1.18 | in | 0.59 | T. flange | 17.575 | 17.87 | 7.1242 | 2275.2426 | 7.2026 | 2300.268
db = | 36.33 | in | 1.18 | T. flange | 16.985 | 17.28 | 7.1242 | 2127.4963 | 7.2026 | 2150.8965
tw = | 0.725 | in | 5.4262 | Web | 12.7387 | 14.8619 | 3.0785 | 684.5973 | 3.1124 | 692.0769
Zx = | 718 | in3 | 9.6725 | Web | 8.4925 | 10.6156 | 3.0785 | 351.5499 | 3.1124 | 355.3661
Sx = | 623 | in3 | 13.9187 | Web | 4.2462 | 6.3694 | 3.0785 | 129.5184 | 3.1124 | 130.8922
Fy = | 50 | Ksi | 18.165 | Web | 0 | 2.1231 | 3.0785 | 18.5026 | 3.1124 | 18.6553
I = | 11300 | in4 | 22.4112 | Web | -4.2462 | -2.1231 | 3.0785 | 18.5026 | 3.1124 | 18.6553
n1 = | 2 |  | 26.6575 | Web | -8.4925 | -6.3694 | 3.0785 | 129.5184 | 3.1124 | 130.8922
n2 = | 8 |  | 30.9037 | Web | -12.7387 | -10.6156 | 3.0785 | 351.5499 | 3.1124 | 355.3661
D1 = | 0.59 | in | 35.15 | Web | -16.985 | -14.8619 | 3.0785 | 684.5973 | 3.1124 | 692.0769
D2 = | 4.2462 | in | 35.74 | B. flange | -17.575 | -17.28 | 7.1243 | 2127.4963 | 7.2026 | 2150.8965
Af = | 14.2485 | in2 | 36.33 | B. flange | -18.165 | -17.87 | 7.1243 | 2275.2426 | 7.2026 | 2300.268
Aw = | 24.6283 | in2
Mp = | 35900 | K-in | Py = | 2685.4814 | Kips | SA = | 53.1253 | 11173.8142 | 53.7096 | 11296.31
|  |  | My = | 31150 | Kips-in | Av = | 26.3392
COLUMN SECTION |  |  | Y | SECTION | Yf | Yfc | A | I | Am | Im |  | fA = | 1.011
|  |  | in |  | in | in | in2 | in4 | in2 | in4
Section | W36X194
bf = | 12.115 | in | 0 | T. flange | 18.245 | 0 | 0
tf = | 1.26 | in | 0.63 | T. flange | 17.615 | 17.93 | 7.6325 | 2453.9699 | 7.7164 | 2480.9608
dc = | 36.49 | in | 1.26 | T. flange | 16.985 | 17.3 | 7.6325 | 2284.5684 | 7.7164 | 2309.6959
tw = | 0.765 | in | 5.5062 | Web | 12.7387 | 14.8619 | 3.2484 | 722.3681 | 3.2841 | 730.2605
Zx = | 767 | in3 | 9.7525 | Web | 8.4925 | 10.6156 | 3.2484 | 370.9458 | 3.2841 | 374.9725
Sx = | 664 | in3 | 13.9987 | Web | 4.2462 | 6.3694 | 3.2484 | 136.6642 | 3.2841 | 138.1139
Fy = | 50 | Ksi | 18.245 | Web | 0 | 2.1231 | 3.2484 | 19.5235 | 3.2841 | 19.6845
I = | 12100 | in4 | 22.4913 | Web | -4.2462 | -2.1231 | 3.2484 | 19.5235 | 3.2841 | 19.6845
n1 = | 2 |  | 26.7375 | Web | -8.4925 | -6.3694 | 3.2484 | 136.6642 | 3.2841 | 138.1139
n2 = | 8 |  | 30.9838 | Web | -12.7387 | -10.6156 | 3.2484 | 370.9458 | 3.2841 | 374.9725
D1 = | 0.63 | in | 35.23 | Web | -16.985 | -14.8619 | 3.2484 | 722.3681 | 3.2841 | 730.2605
D2 = | 4.2462 | in | 35.86 | B. flange | -17.615 | -17.3 | 7.6325 | 2284.5684 | 7.7164 | 2309.6959
Af = | 15.2649 | in2 | 36.49 | B. flange | -18.245 | -17.93 | 7.6325 | 2453.9699 | 7.7164 | 2480.9608
Aw = | 25.987 | in2
Mp = | 38350 | K-in | Py = | 2856.9268 | Kips | SA = | 56.5169 | 11976.0798 | 57.1385 | 12107.3761
|  |  | My = | 33200 | Kips-in | Av = | 27.9149
COLUMN SECTION |  |  | Y | SECTION | Yf | Yfc | A | I | Am | Im |  | fA = | 1.0026
|  |  | in |  | in | in | in2 | in4 | in2 | in4
Section | W14x398
bf = | 16.59 | in | 0 | T. flange | 9.145 | 0 | 0
tf = | 2.845 | in | 1.4225 | T. flange | 7.7225 | 8.4337 | 23.5993 | 1682.552 | 23.6599 | 1686.8659
dc = | 18.29 | in | 2.845 | T. flange | 6.3 | 7.0113 | 23.5993 | 1164.0638 | 23.6599 | 1167.0452
tw = | 1.77 | in | 4.42 | Web | 4.725 | 5.5125 | 2.7877 | 85.2895 | 2.7949 | 85.5072
Zx = | 801 | in3 | 5.995 | Web | 3.15 | 3.9375 | 2.7877 | 43.7973 | 2.7949 | 43.9084
Sx = | 656 | in3 | 7.57 | Web | 1.575 | 2.3625 | 2.7877 | 16.1358 | 2.7949 | 16.1758
Fy = | 50 | Ksi | 9.145 | Web | 0 | 0.7875 | 2.7877 | 2.3051 | 2.7949 | 2.3096
I = | 6000 | in4 | 10.72 | Web | -1.575 | -0.7875 | 2.7877 | 2.3051 | 2.7949 | 2.3096
n1 = | 2 |  | 12.295 | Web | -3.15 | -2.3625 | 2.7877 | 16.1358 | 2.7949 | 16.1758
n2 = | 8 |  | 13.87 | Web | -4.725 | -3.9375 | 2.7877 | 43.7973 | 2.7949 | 43.9084
D1 = | 1.4225 | in | 15.445 | Web | -6.3 | -5.5125 | 2.7877 | 85.2895 | 2.7949 | 85.5072
D2 = | 1.575 | in | 16.8675 | B. flange | -7.7225 | -7.0113 | 23.5993 | 1164.0638 | 23.6599 | 1167.0452
Af = | 47.1985 | in2 | 18.29 | B. flange | -9.145 | -8.4337 | 23.5993 | 1682.552 | 23.6599 | 1686.8659
Aw = | 22.302 | in2
Mp = | 40050 | K-in | Py = | 5849.9508 | Kips | SA = | 116.6991 | 5988.2869 | 116.999 | 6003.6241
|  |  | My = | 32800 | Kips-in | Av = | 32.3733
COLUMN SECTION |  |  | Y | SECTION | Yf | Yfc | A | I | Am | Im |  | fA = | 1.002
|  |  | in |  | in | in | in2 | in4 | in2 | in4
Section | W14x370
bf = | 16.475 | in | 0 | T. flange | 8.96 | 0 | 0
tf = | 2.66 | in | 1.33 | T. flange | 7.63 | 8.295 | 21.9118 | 1510.9123 | 21.9556 | 1513.9277 | 10162.3787 | 1510.6977
dc = | 17.92 | in | 2.66 | T. flange | 6.3 | 6.965 | 21.9118 | 1066.1958 | 21.9556 | 1068.3217 | 8532.9678 | 1065.0918
tw = | 1.655 | in | 4.235 | Web | 4.725 | 5.5125 | 2.6066 | 79.7481 | 2.6118 | 79.9065 | 803.3949 | 79.3676
Zx = | 736 | in3 | 5.81 | Web | 3.15 | 3.9375 | 2.6066 | 40.9517 | 2.6118 | 41.0325 | 573.8535 | 40.4937
Sx = | 370 | in3 | 7.385 | Web | 1.575 | 2.3625 | 2.6066 | 15.0875 | 2.6118 | 15.1166 | 344.3121 | 14.5777
Fy = | 55.8 | Ksi | 8.96 | Web | 0 | 0.7875 | 2.6066 | 2.1554 | 2.6118 | 2.1586 | 114.7707 | 1.6197
I = | 5440 | in4 | 10.535 | Web | -1.575 | -0.7875 | 2.6066 | 2.1554 | 2.6118 | 2.1586
n1 = | 2 |  | 12.11 | Web | -3.15 | -2.3625 | 2.6066 | 15.0875 | 2.6118 | 15.1166
n2 = | 8 |  | 13.685 | Web | -4.725 | -3.9375 | 2.6066 | 40.9517 | 2.6118 | 41.0325
D1 = | 1.33 | in | 15.26 | Web | -6.3 | -5.5125 | 2.6066 | 79.7481 | 2.6118 | 79.9065
D2 = | 1.575 | in | 16.59 | B. flange | -7.63 | -6.965 | 21.9118 | 1066.1958 | 21.9556 | 1068.3217
Af = | 43.8235 | in2 | 17.92 | B. flange | -8.96 | -8.295 | 21.9118 | 1510.9123 | 21.9556 | 1513.9277
Aw = | 20.853 | in2
Mp = | 41068.8 | K-in | Py = | 6066.4086 | Kips | SA = | 108.5 | 5430.1014 | 108.717 | 5440.9272 | 41063.3554 | 5423.6966
|  |  | My = | 20646 | Kips-in | Av = | 29.6576
COLUMN SECTION |  |  | Y | SECTION | Yf | Yfc | A | I | Am | Im |  | fA = | 1.003
|  |  | in |  | in | in | in2 | in4 | in2 | in4
Section | W14x311
bf = | 16.23 | in | 0 | T. flange | 8.56 | 0 | 0
tf = | 2.26 | in | 1.13 | T. flange | 7.43 | 7.995 | 18.3399 | 1174.2384 | 18.3949 | 1177.7552 | 8206.36 | 1175.8037
dc = | 17.12 | in | 2.26 | T. flange | 6.3 | 6.865 | 18.3399 | 866.2785 | 18.3949 | 868.8714 | 7046.4867 | 866.9199
tw = | 1.41 | in | 3.835 | Web | 4.725 | 5.5125 | 2.2207 | 67.9425 | 2.2274 | 68.1449 | 685.1464 | 67.6858
Zx = | 603 | in3 | 5.41 | Web | 3.15 | 3.9375 | 2.2207 | 34.8894 | 2.2274 | 34.9927 | 489.3903 | 34.5336
Sx = | 506 | in3 | 6.985 | Web | 1.575 | 2.3625 | 2.2207 | 12.854 | 2.2274 | 12.8912 | 293.6342 | 12.4321
Fy = | 55.8 | Ksi | 8.56 | Web | 0 | 0.7875 | 2.2207 | 1.8363 | 2.2274 | 1.8404 | 97.8781 | 1.3813
I = | 4330 | in4 | 10.135 | Web | -1.575 | -0.7875 | 2.2207 | 1.8363 | 2.2274 | 1.8404
n1 = | 2 |  | 11.71 | Web | -3.15 | -2.3625 | 2.2207 | 12.854 | 2.2274 | 12.8912
n2 = | 8 |  | 13.285 | Web | -4.725 | -3.9375 | 2.2207 | 34.8894 | 2.2274 | 34.9927
D1 = | 1.13 | in | 14.86 | Web | -6.3 | -5.5125 | 2.2207 | 67.9425 | 2.2274 | 68.1449
D2 = | 1.575 | in | 15.99 | B. flange | -7.43 | -6.865 | 18.3399 | 866.2785 | 18.3949 | 868.8714
Af = | 36.6798 | in2 | 17.12 | B. flange | -8.56 | -7.995 | 18.3399 | 1174.2384 | 18.3949 | 1177.7552
Aw = | 17.766 | in2
Mp = | 33647.4 | K-in | Py = | 5100.0629 | Kips | SA = | 91.1256 | 4316.0779 | 91.399 | 4328.9917 | 33637.7914 | 4317.513
|  |  | My = | 28234.8 | Kips-in | Av = | 24.1392