## Sheet1
|  | TABLE TO COMPUTE DEAD WEIGHT OF THE BUILDING | [13 empty] | SEISMIC DESIGN RESPONSE COEFFICIENT COMPUTATION
[17 empty] | IBC 2000 Provisions | [11 empty] | Table to compare response spectra: IBC-SAC | [7 empty] | ARTIFICIAL GROUND MOTION (10/50)
INPUT DATA
[14 empty] | INPUT DATA | [21 empty] | T | PSA
| Buidling dimensions | [34 empty] | sec. | g
[14 empty] | Building factors | [15 empty] | DEQ | MCEQ
| L = | 180 | ft. | [25 empty] | T | Sa | Sa |  |  |  |  | 0.04 | 0.60948
| B = | 180 | ft. | [11 empty] | Seismic Hazard Exposure Group | [6 empty] | I | (Table 1604.5) | [5 empty] | (sec) | g. | g. |  |  |  |  | 0.042 | 0.64948
[15 empty] | Seismic Design Category | [6 empty] | D | (Section 1616.3) | [12 empty] | 0.044 | 0.66306
|  |  | Floor dead weight computation | [11 empty] | Soil Profile Type | [6 empty] | D | (Table 1615.1.1) | [5 empty] | 0 | 0.4 | 0.6 |  |  |  |  | 0.046 | 0.64148
[15 empty] | Occupancy Importance Factor | [5 empty] | IE = | 1 | (Section 1616.2) | [5 empty] | 0.12 | 1 | 1.5 |  |  |  |  | 0.048 | 0.64408
|  | Floor | A | Ao | A-Ao | wD | WD | [7 empty] | Response Modification Factor | [5 empty] | R = | 8 | (Table 1615.1.3) | [5 empty] | 0.6 | 1 | 1.5 | Target Spectrum according to SAC Project |  |  |  | 0.05 | 0.66081
|  |  | ft2 | ft2 | ft2 | psf | Kips | [21 empty] | 0.8 | 0.75 | 1.125 |  | 2-50 | 10-50 | 50-50 | 0.055 | 0.66112
[29 empty] | 1 | 0.6 | 0.9 | T | Sa | Sa | Sa | 0.06 | 0.71079
|  | 6 | 32400 | 0 | 32400 | 100 | 3240 | [6 empty] | Spectral response acceleration factors | [14 empty] | 1.2 | 0.5 | 0.75 | (sec) | g. | g. | g. | 0.065 | 0.71903
|  | 5 | 32400 | 0 | 32400 | 100 | 3240 | [21 empty] | 1.4 | 0.42857 | 0.64286 |  |  |  |  | 0.07 | 0.76623
|  | 4 | 32400 | 0 | 32400 | 100 | 3240 | [7 empty] | Mapped Short Period Spectral Response Acceleration | [5 empty] | Ss = | 1.5 | (Section 1615.2.2) | [5 empty] | 1.6 | 0.375 | 0.5625 | 0.3 | 1.61 | 1.07 | 0.514 | 0.075 | 0.7685
|  | 3 | 32400 | 0 | 32400 | 100 | 3240 | [7 empty] | Mapped Spectral Response Acceleration at 1 second | [5 empty] | SI = | 0.6 | (Section 1615.2.2) | [5 empty] | 1.8 | 0.33333 | 0.5 | 1 | 1.19 | 0.68 | 0.288 | 0.08 | 0.81249
|  | 2 | 32400 | 0 | 32400 | 100 | 3240 | [7 empty] | Site Coefficient | [5 empty] | Fa = | 1 | (Table 1615.1.2(1)) | [5 empty] | 2 | 0.3 | 0.45 | 2 | 0.54 | 0.33 | 0.149 | 0.085 | 0.84682
|  | 1 | 32400 | 0 | 32400 | 100 | 3240 | [7 empty] | Site Coefficient | [5 empty] | Fv = | 1.5 | (Table 1615.1.2(2)) | [5 empty] | 2.2 | 0.27273 | 0.40909 | 4 | 0.19 | 0.123 | 0.069 | 0.09 | 0.87952
|  |  | 194400 | [25 empty] | 2.4 | 0.25 | 0.375 |  |  |  |  | 0.095 | 0.89373
[6 empty] | SWDf = | 19440 | Kips | [20 empty] | 2.6 | 0.23077 | 0.34615 |  |  |  |  | 0.1 | 0.90986
[14 empty] | Design spectral response acceleration parameters | [14 empty] | 2.8 | 0.21429 | 0.32143 |  |  |  |  | 0.11 | 0.96805
|  |  | Beams weight computation | [25 empty] | 3 | 0.2 | 0.3 |  |  |  |  | 0.12 | 0.94365
[14 empty] | Max. Considered EQ Spectral Response Acceleration for Short Periods | [6 empty] | SMS = | 1.5 | (Section 1615.1.2) | [5 empty] | 3.2 | 0.1875 | 0.28125 |  |  |  |  | 0.13 | 1.0685
|  | Exterior Girders |  |  |  | Gravity Beams |  |  |  | WD |  |  |  | Max. Considered EQ Spectral Response Acceleration at 1 sec. Period | [6 empty] | SMI = | 0.9 | (Section 1615.1.2) | [5 empty] | 3.4 | 0.17647 | 0.26471 |  |  |  |  | 0.14 | 1.0083
Story | Le | Section | wD | n | Li | Section | Section | wD | n | Kips |  |  |  | Design EQ Spectral Response Acceleration for Short Periods | [6 empty] | SDS = | 1 | (Section 1615.1.3) | [5 empty] | 3.6 | 0.16667 | 0.25 |  |  |  |  | 0.15 | 1.0387
| ft |  | plf |  | ft | East dir. | West dir. | plf | [5 empty] | Design EQ Spectral Response Acceleration at 1 sec. Period | [6 empty] | SDI = | 0.6 | (Section 1615.1.3) | [5 empty] | 3.8 | 0.15789 | 0.23684 |  |  |  |  | 0.16 | 1.0156
[29 empty] | 4 | 0.15 | 0.225 |  |  |  |  | 0.17 | 0.95468
6 | 28.66 | W24x62 | 62 | 16 | 29.5 | W18x60 | W12x26 | 45 | 108 | 171.8007 | [25 empty] | 0.18 | 1.089
5 | 28.66 | W30x99 | 99 | 16 | 29.5 | W18x86 | W12x35 | 60.5 | 108 | 238.1504 |  |  |  | Fundamental period computation | [21 empty] | 0.19 | 1.0049
4 | 28.48 | W30x108 | 108 | 16 | 29.5 | W18x86 | W12x35 | 60.5 | 108 | 241.9664 | [25 empty] | 0.2 | 1.0279
3 | 28.48 | W36x150 | 150 | 16 | 29.5 | W18x86 | W12x35 | 60.5 | 108 | 261.105 |  |  |  | Number of stories | [6 empty] | N = | 6 | [13 empty] | 0.22 | 1.0348
2 | 28.44 | W36x160 | 160 | 16 | 29.5 | W18x86 | W12x35 | 60.5 | 108 | 265.5594 |  |  |  | Building period coefficient | [6 empty] | CT = | 0.035 | [13 empty] | 0.24 | 1.0234
1 | 28.44 | W36x160 | 160 | 16 | 29.5 | W18x86 | W12x35 | 60.5 | 108 | 265.5594 |  |  |  | Coefficient for upper limit on calculated period | [6 empty] | Cu = | 1.2 | [13 empty] | 0.26 | 1.0629
[14 empty] | Height above the base to the highest level of the building | [6 empty] | hn = | 80 | ft | [12 empty] | 0.28 | 0.92133
[9 empty] | SWDb = | 1444.1414 | Kips |  |  | Fundamental period by structural analysis | [6 empty] | T = | 1.784 | sec | [12 empty] | 0.3 | 0.99318
[10 empty] | 0.0074287 | kips/pie2 |  |  | Approximate fundamental period | [6 empty] | Ta = | 0.93624 | [13 empty] | 0.32 | 1.0646
|  |  |  | Columns weight computation | [5 empty] | 0.036328 | T/m2 | [9 empty] | Tamax = | 1.1235 | sec | (Eq. 16-39) | [11 empty] | 0.34 | 0.98922
[21 empty] | Tamin = | 0.6 | sec | (Eq. 16-40) | [11 empty] | 0.36 | 1.0156
|  |  | Exterior Columns |  |  | Gravity Columns |  |  | WD | [10 empty] | Use : | T = | 1.12 | sec | [12 empty] | 0.38 | 0.9298
| Story | hx | Section | wD | n | Section | wD | n | Kips | [26 empty] | 0.4 | 1.003
|  | ft |  | psf |  |  | psf | [6 empty] | Seismic Response Coefficients | [21 empty] | 0.42 | 1.0566
[36 empty] | 0.44 | 1.0411
| 6 | 13 | W14x233 | 233 | 20 | W14x61 | 61 | 29 | 41.7885 | [11 empty] | Cs = | 0.125 | [13 empty] | 0.46 | 0.93654
| 5 | 13 | W14x233 | 233 | 20 | W14x61 | 61 | 29 | 83.577 | [11 empty] | Csmax = | 0.066964 | [13 empty] | 0.48 | 0.87842
| 4 | 13 | W14x398 | 398 | 20 | W14x61 | 61 | 29 | 105.027 | [11 empty] | Csmin = | 0.044 | [13 empty] | 0.5 | 1.0079
| 3 | 13 | W14x398 | 398 | 20 | W14x109 | 109 | 29 | 135.525 | [16 empty] | 1.784 | 0 | 1.98 | [7 empty] | 0.55 | 1.034
| 2 | 13 | W14x426 | 426 | 20 | W14x109 | 109 | 29 | 148.213 | [16 empty] | 1.784 | 0.5 | 1.98 | [7 empty] | 0.6 | 0.91228
| 1 | 15 | W14x426 | 426 | 20 | W14x109 | 109 | 29 | 163.534 | [26 empty] | 0.65 | 0.96793
[36 empty] | 0.7 | 0.86609
[8 empty] | SWDc = | 677.6645 | Kips | [25 empty] | 0.75 | 0.84727
[9 empty] | 0.0034859 | kips/pie2 | [25 empty] | 0.8 | 0.68204
|  |  | Factor por placas y conectores |  |  | 1.05 |  |  | 0.017047 | T/m2
[8 empty] | Total = | 0.053375 | T/m2 | vigas + columnas
[8 empty] | Total = | 0.056043 | T/m2 | vigas + columnas+conectores+placas de anclaje
|  |  |  | Total Dead Weight of the Building |  |  |  | SWD = | 21561.8059 | Kips | [25 empty] | 0.85 | 0.64672
[15 empty] | TABLE TO COMPUTE THE LATERAL FORCES FOR THE SIX-STORY FRAME | [20 empty] | 0.9 | 0.71383
[36 empty] | 0.95 | 0.61713
[36 empty] | 1 | 0.59106
[25 empty] | Building factor | [10 empty] | 1.1 | 0.54796
[17 empty] | k = | 1.31 | [17 empty] | 1.2 | 0.47366
|  |  | Total Mass computation per floor | [13 empty] | Cs = | 0.066964 | [6 empty] | n = | 5 | [9 empty] | 1.3 | 0.4909
[17 empty] | V = | 721.9355 | Kips | [16 empty] | 1.4 | 0.43047
|  | Story | mf | mb | mc | Sm | Sm/2 | [28 empty] | 1.5 | 0.42204
|  |  | Kips*s2/in | Kips*s2/in | Kips*s2/in | Kips*s2/in | Kips*s2/in | [28 empty] | 1.6 | 0.3975
[36 empty] | 1.7 | 0.35469
|  | 6 | 8.3851 | 0.44462 | 0.10815 | 8.9379 | 4.4689 | [6 empty] | Floor | hx | Sm/2 | Wx | Wihik | Cvx | Fx | Fxn | Fxn/n | [13 empty] | 1.8 | 0.32163
|  | 5 | 8.3851 | 0.61633 | 0.2163 | 9.2177 | 4.6089 | [7 empty] | ft | Kips*s2/in | Kips | Kips*ft |  | Kips | Kips | Kips | [13 empty] | 1.9 | 0.31421
|  | 4 | 8.3851 | 0.62621 | 0.27181 | 9.2831 | 4.6416 | [28 empty] | 2 | 0.29451
|  | 3 | 8.3851 | 0.67574 | 0.35074 | 9.4116 | 4.7058 | [6 empty] | 6 | 80 | 4.4689 | 1726.7946 | 537388.7462 | 0.30648 | 221.2617 | 1 | 0.2 | [13 empty] | 2.2 | 0.27633
|  | 2 | 8.3851 | 0.68727 | 0.38357 | 9.4559 | 4.728 | [6 empty] | 5 | 67 | 4.6089 | 1780.8637 | 439327.7923 | 0.25056 | 180.8866 | 0.81752 | 0.1635 | [13 empty] | 2.4 | 0.26217
|  | 1 | 8.3851 | 0.68727 | 0.42322 | 9.4956 | 4.7478 | [6 empty] | 4 | 54 | 4.6416 | 1793.4967 | 333531.1586 | 0.19022 | 137.3264 | 0.62065 | 0.12413 | [13 empty] | 2.6 | 0.21771
[14 empty] | 3 | 41 | 4.7058 | 1818.315 | 235730.6066 | 0.13444 | 97.0585 | 0.43866 | 0.087732 | [13 empty] | 2.8 | 0.22245
[14 empty] | 2 | 28 | 4.728 | 1826.8862 | 143710.5053 | 0.081961 | 59.1706 | 0.26742 | 0.053485 | [13 empty] | 3 | 0.20228
|  | Total Mass computation per node (six story frame) | [11 empty] | 1 | 15 | 4.7478 | 1834.5467 | 63710.105 | 0.036335 | 26.2317 | 0.11855 | 0.023711 | [13 empty] | 3.2 | 0.17833
[17 empty] | ------------- | ------------- |  | ------------- | ------------- | [14 empty] | 3.4 | 0.15415
|  | Story | aext | aint | mext | mint | Sm/2 | [9 empty] | 10780.903 | 1753398.914 |  | 721.9355 | 3.2628 | [14 empty] | 3.6 | 0.16733
[5 empty] | Kips*s2/in | Kips*s2/in | Kips*s2/in | [13 empty] | 1.89 | 1.695 | [13 empty] | 3.8 | 0.16719
[17 empty] | Maria's computation | [18 empty] | 4 | 0.15592
|  | 6 | 0.2 | 0.2 | 0.89379 | 0.89379 | 4.4689 | [9 empty] | 21400 | 1.6 |  |  | 1.83 | 1.665 | [13 empty] | 4.2 | 0.14113
|  | 5 | 0.2 | 0.2 | 0.92177 | 0.92177 | 4.6089 | [9 empty] | 9.2305 | 1.31 |  |  | 1.12 | 1.31 | [13 empty] | 4.4 | 0.12783
|  | 4 | 0.2 | 0.2 | 0.92831 | 0.92831 | 4.6416 | [28 empty] | 4.6 | 0.11334
|  | 3 | 0.2 | 0.2 | 0.94116 | 0.94116 | 4.7058 | [7 empty] | 80 | 9.2305 | 3566.6667 | 1109967.8659 | 0.63304 | 457.0125 | 228.5062 | [14 empty] | 4.8 | 0.11859
|  | 2 | 0.2 | 0.2 | 0.94559 | 0.94559 | 4.728 | [7 empty] | 67 | 9.2305 | 3566.6667 | 879874.0605 | 0.50181 | 362.2748 | 181.1374 | [14 empty] | 5 | 0.13186
|  | 1 | 0.2 | 0.2 | 0.94956 | 0.94956 | 4.7478 | [7 empty] | 54 | 9.2305 | 3566.6667 | 663282.2087 | 0.37828 | 273.0964 | 136.5482 | [14 empty] | 5.5 | 0.10577
[15 empty] | 41 | 9.2305 | 3566.6667 | 462391.0031 | 0.26371 | 190.3825 | 95.1912 | [14 empty] | 6 | 0.067834
[6 empty] | Sm/2 = | 27.9009 | [7 empty] | 28 | 9.2305 | 3566.6667 | 280568.9094 | 0.16001 | 115.52 | 57.76 | [14 empty] | 6.5 | 0.043513
[15 empty] | 15 | 9.2305 | 3566.6667 | 123863.1363 | 0.070642 | 50.9988 | 25.4994 | [14 empty] | 7 | 0.033765
|  | TABLE TO COMPUTE GRAVITY LOAD ON LEANING COLUMN | [33 empty] | 7.5 | 0.03349
[18 empty] | 3519947.1839 | [17 empty] | 8 | 0.033881
| INPUT DATA | [34 empty] | 8.5 | 0.031694
[36 empty] | 9 | 0.027219
| Buidling dimensions |  |  | Live Load Reduction Factors | [12 empty] | 1.92 | 15 | 3564 | 645703.1614 | [15 empty] | 9.5 | 0.022301
|  |  |  | Roof: | [31 empty] | 10 | 0.021174
| L = | 155 | ft. | R1 = | 1 | [30 empty] | 11 | 0.017442
| B = | 180 | ft. | R2 = | 1 | [30 empty] | 12 | 0.013589
[36 empty] | 13 | 0.010545
|  |  | Floor dead and live weight computation | [32 empty] | 14 | 0.0082762
[36 empty] | 15 | 0.0066572
Floor | A | Ao | A-Ao | wD | wL | L | Lmin | WD | WL | WT
| ft2 | ft2 | ft2 | psf | psf | psf | psf | Kips | Kips | Kips
6 | 27900 | 0 | 27900 | 70 | 25 | 6.25 | 6.25 | 1953 | 174.375 | 2127.375
5 | 27900 | 0 | 27900 | 90 | 50 | 12.5 | 12.5 | 2511 | 348.75 | 2859.75
4 | 27900 | 0 | 27900 | 90 | 50 | 12.5 | 12.5 | 2511 | 348.75 | 2859.75
3 | 27900 | 0 | 27900 | 90 | 50 | 12.5 | 12.5 | 2511 | 348.75 | 2859.75
2 | 27900 | 0 | 27900 | 90 | 50 | 12.5 | 12.5 | 2511 | 348.75 | 2859.75
1 | 27900 | 0 | 27900 | 90 | 50 | 12.5 | 12.5 | 2511 | 348.75 | 2859.75
[7 empty] | SWD+L = | 14508 | 1918.125 | 16426.125
Beams weight computation
|  | Exterior Beams |  |  |  | Gravity Beams |  |  |  | WD
Story | Le | Section | wD | n | Li | Section | Section | wD | n | Kips
| ft |  | plf |  | ft | East dir. | West dir. | plf
6 | 28.66 | W24x62 | 62 | 8 | 29.5 | W18x60 | W12x26 | 45 | 61 | 95.1929
5 | 28.66 | W30x99 | 99 | 8 | 29.5 | W18x86 | W12x35 | 60.5 | 61 | 131.5685
4 | 28.48 | W30x108 | 108 | 8 | 29.5 | W18x86 | W12x35 | 60.5 | 61 | 133.4765
3 | 28.48 | W36x150 | 150 | 8 | 29.5 | W18x86 | W12x35 | 60.5 | 61 | 143.0457
2 | 28.44 | W36x160 | 160 | 8 | 29.5 | W18x86 | W12x35 | 60.5 | 61 | 145.273
1 | 28.44 | W36x160 | 160 | 8 | 29.5 | W18x86 | W12x35 | 60.5 | 61 | 145.273
[9 empty] | SWDb = | 793.8295 | Kips
Columns weight computation
|  |  | Exterior Columns |  |  | Interior Columns |  |  | WD
| Story | hx | Section | wD | n | Section | wD | n | Kips
|  | ft |  | plf |  |  | plf
| 6 | 13 | W14x233 | 233 | 10 | W14x61 | 61 | 29 | 26.6435
| 5 | 13 | W14x233 | 233 | 10 | W14x61 | 61 | 29 | 53.287
| 4 | 13 | W14x398 | 398 | 10 | W14x61 | 61 | 29 | 64.012
| 3 | 13 | W14x398 | 398 | 10 | W14x109 | 109 | 29 | 83.785
| 2 | 13 | W14x426 | 426 | 10 | W14x109 | 109 | 29 | 94.653
| 1 | 15 | W14x426 | 426 | 10 | W14x109 | 109 | 29 | 103.894
[8 empty] | SWDc = | 426.2745 | Kips
[8 empty] | SW = | 17646.229 | Kips
Total Gravity Load on Leaning Column
|  | Story | WT | Wb | Wc | Wcw | Wp | SW | SW/2
|  |  | Kips | Kips | Kips | Kips | Kips | Kips | Kips
|  | 6 | 2127.375 | 95.1929 | 26.6435 | 68.25 | 60.375 | 2453.9614 | 1226.9807
|  | 5 | 2859.75 | 131.5685 | 53.287 | 136.5 | 0 | 3317.6055 | 1658.8027
|  | 4 | 2859.75 | 133.4765 | 64.012 | 136.5 | 0 | 3330.2385 | 1665.1192
|  | 3 | 2859.75 | 143.0457 | 83.785 | 136.5 | 0 | 3359.5808 | 1679.7904 |  |  |  | Curtain wall
|  | 2 | 2859.75 | 145.273 | 94.653 | 136.5 | 0 | 3304.4259 | 1652.213
|  | 1 | 2859.75 | 145.273 | 103.894 | 68.25 | 0 | 3177.1669 | 1588.5835 |  |  |  | Vert. Proy. | 25 | psf
[7 empty] | SW = | 18942.979 | 9471.4895 |  |  |  | Parapet | 115 | pcf
[12 empty] | e=5" | 5 | 47.9167 | psf
[12 empty] | h=3' | 3
GRAVITY LOADS ON MOMENT RESISTING FRAMES
INPUT DATA
| Buidling dimensions |  |  |  |  | Loads
[5 empty] | Roof |  | First to fifth floors
| b = | 7.5 | ft. | wD = | 90 | psf | wD = | 115 | psf
| L = | 30 | ft. | wL = | 6.25 | psf | wL = | 12.5 | psf
|  |  |  | wt = | 96.25 | psf | wt = | 127.5 | psf
Point Loads at each node to be input in Drain file for exterior coulmns and girders
[5 empty] | Girders |  |  | Columns
| Story | P | P | P1 | P2 | P3 | Pc | Pi | Pe |  |  |  |  | dc | db | s | a | s-2*a | b | L/2-s | c
|  | pounds | K | Kips | Kips | Kips | Kips | Kips | Kips |  |  |  |  | in | in | in | in | in | in | in | in
| 6 | 10828.125 | 10.8281 | 11.2931 | 11.2931 | 11.2931 | 0 | 11.2931 | 28.2328 |  |  |  |  | 16.04 | 23.74 | 90 | 9.945 | 70.11 | 45 | 90 | 80.055
| 5 | 14343.75 | 14.3438 | 15.0862 | 15.0862 | 15.0862 | 3.029 | 18.1152 | 40.7446 |  |  |  |  | 16.04 | 29.65 | 90 | 11.4225 | 67.155 | 45 | 90 | 78.5775
| 4 | 14343.75 | 14.3438 | 15.1538 | 15.1538 | 15.1538 | 3.029 | 18.1827 | 40.9134 |  |  |  |  | 18.29 | 29.83 | 90 | 12.03 | 65.94 | 45 | 90 | 77.97
| 3 | 14343.75 | 14.3438 | 15.4688 | 15.4688 | 15.4688 | 5.174 | 20.6427 | 43.8459 |  |  |  |  | 18.29 | 35.85 | 90 | 13.535 | 62.93 | 45 | 90 | 76.465
| 2 | 14343.75 | 14.3438 | 15.5437 | 15.5437 | 15.5437 | 5.174 | 20.7177 | 44.0334 |  |  |  |  | 18.67 | 36 | 90 | 13.6675 | 62.665 | 45 | 90 | 76.3325
| 1 | 14343.75 | 14.3438 | 15.5437 | 15.5437 | 15.5437 | 5.538 | 21.0817 | 44.3974 |  |  |  |  | 18.67 | 36 | 90 | 13.6675 | 62.665 | 45 | 90 | 76.3325
| Note: | P1, P2, and P3 includes the self-weight of the girders
2002-03-18
Point Loads at each node to be input in Drain file for interior columns and girders
[5 empty] | Girders |  |  | Columns
| Story | P | P | P1 | P2 | P3 | Pc | Pe | P2-4 | P3
|  | pounds | K | Kips | Kips | Kips | Kips | Kips | Kips | Kips
| 6 | 10828.125 | 10.8281 | 0.465 | 0.465 | 0.465 | 0 | 28.2328 | 27.5353 | 43.7775
| 5 | 14343.75 | 14.3438 | 0.7425 | 0.7425 | 0.7425 | 3.029 | 40.7446 | 39.6309 | 61.1465
| 4 | 14343.75 | 14.3438 | 0.81 | 0.81 | 0.81 | 3.029 | 40.9134 | 39.6984 | 61.214
| 3 | 14343.75 | 14.3438 | 1.125 | 1.125 | 1.125 | 5.174 | 43.8459 | 42.1584 | 63.674
| 2 | 14343.75 | 14.3438 | 1.2 | 1.2 | 1.2 | 5.174 | 44.0334 | 42.2334 | 63.749
| 1 | 14343.75 | 14.3438 | 1.2 | 1.2 | 1.2 | 5.538 | 44.3974 | 42.5974 | 64.113
Total Gravity Load on each column
|  | Old Model |  |  |  |  | New Model
| Story | SPe | SPi |  |  | Story | SPe | SP2-4 | SP3
|  | Kips | Kips |  |  |  | Kips | Kips | Kips
| 6 | 45.1725 | 45.1725 |  |  | 6 | 45.1725 | 45.1725 | 45.1725
| 5 | 63.374 | 63.374 |  |  | 5 | 63.374 | 63.374 | 63.374
| 4 | 63.644 | 63.644 |  |  | 4 | 63.644 | 63.644 | 63.644
| 3 | 67.049 | 67.049 |  |  | 3 | 67.049 | 67.049 | 67.049
| 2 | 67.349 | 67.349 |  |  | 2 | 67.349 | 67.349 | 67.349
| 1 | 67.713 | 67.713 |  |  | 1 | 67.713 | 67.713 | 67.713
| SP = | 374.3015 | 374.3015 |  |  | SP = | 374.3015 | 374.3015 | 374.3015
| SPT = | 1871.5075 | Kips |  |  | SPT = | 1871.5075 | Kips
| SW+PT = | 11342.997 | Kips

## soft
SEISMIC DESIGN RESPONSE COEFFICIENT COMPUTATION
IBC 2000 Provisions
INPUT DATA
Building factors
| Seismic Hazard Exposure Group | [6 empty] | I | (Table 1604.5)
| Seismic Design Category | [6 empty] | D | (Section 1616.3)
| Soil Profile Type | [6 empty] | E | (Table 1615.1.1)
| Occupancy Importance Factor | [5 empty] | IE = | 1 | (Section 1616.2)
| Response Modification Factor | [5 empty] | R = | 8 | (Table 1615.1.3)
Spectral response acceleration factors
| Mapped Short Period Spectral Response Acceleration | [5 empty] | Ss = | 1.5 | (Section 1615.2.2)
| Mapped Spectral Response Acceleration at 1 second | [5 empty] | SI = | 0.6 | (Section 1615.2.2)
| Site Coefficient | [5 empty] | Fa = | 1 | (Table 1615.1.2(1))
| Site Coefficient | [5 empty] | Fv = | 1.5 | (Table 1615.1.2(2))
Design spectral response acceleration parameters
[12 empty] | T | S
Max. Considered EQ Spectral Response Acceleration for Short Periods | [6 empty] | SMS = | 1.5 | (Section 1615.1.2) |  |  | (sec) | g.
Max. Considered EQ Spectral Response Acceleration at 1 sec. Period | [6 empty] | SMI = | 0.9 | (Section 1615.1.2)
Design EQ Spectral Response Acceleration for Short Periods | [6 empty] | SDS = | 1 | (Section 1615.1.3) |  |  | 0 | 0.4
Design EQ Spectral Response Acceleration at 1 sec. Period | [6 empty] | SDI = | 0.6 | (Section 1615.1.3) |  |  | 0.12 | 1
[12 empty] | 0.6 | 1
[12 empty] | 0.8 | 0
Fundamental period computation | [11 empty] | 1 | 0
[12 empty] | 1.2 | 0
Number of stories | [6 empty] | N = | 6 |  |  |  | 1.4 | 0
Building period coefficient | [6 empty] | CT = | 0.035 |  |  |  | 1.6 | 0
Coefficient for upper limit on calculated period | [6 empty] | Cu = | 1.2 |  |  |  | 1.8 | 0
Height above the base to the highest level of the building | [6 empty] | hn = | 80 | ft |  |  | 2 | 0
Fundamental period by structural analysis | [6 empty] | T = | 1.784 | sec |  |  | 2.2 | 0
Approximate fundamental period | [6 empty] | Ta = | 0.93624 |  |  |  | 2.4 | 0
[7 empty] | Tamax = | 1.1235 | sec | (Eq. 16-39)
[7 empty] | Tamin = | 0.6 | sec | (Eq. 16-40)
[6 empty] | Use : | T = | 1.12 | sec
Seismic Response Coefficients
[7 empty] | Cs = | 0.125
[7 empty] | Csmax = | 0.066964
[7 empty] | Csmin = | 0.044
TABLE TO COMPUTE THE LATERAL FORCES FOR THE SIX-STORY FRAME
Building factor
|  |  | k = | 1.31
|  |  | Cs = | 0.066964 | [6 empty] | n = | 5
|  |  | V = | #REF! | Kips
Floor | hx | Sm/2 | Wx | Wihik | Cvx | Fx | Fxn | Fxn/n
| ft | Kips*s2/in | Kips | Kips*ft |  | Kips | Kips | Kips
6 | 80 | #REF! | #REF! | #REF! | #REF! | #REF! | #REF! | #REF!
5 | 67 | #REF! | #REF! | #REF! | #REF! | #REF! | #REF! | #REF!
4 | 54 | #REF! | #REF! | #REF! | #REF! | #REF! | #REF! | #REF!
3 | 41 | #REF! | #REF! | #REF! | #REF! | #REF! | #REF! | #REF!
2 | 28 | #REF! | #REF! | #REF! | #REF! | #REF! | #REF! | #REF!
1 | 15 | #REF! | #REF! | #REF! | #REF! | #REF! | #REF! | #REF!
|  |  | ------------- | ------------- |  | ------------- | -------------
|  |  | #REF! | #REF! |  | #REF! | #REF!

## diaphragm
DIAPHRAGM SEISMIC FORCES (IBC 2000)
| Fpx = | (SFi/Swi)wpx | (Eq. 16-65) |  |  |  | Fi = | 0.2 | W
| Fpx = | 0.3SdsIEwpx | (upper limit) |  |  |  | Fi = | 2156.1806
| Fpx = | 0.15SdsIEwpx | (lower limit)
| Em = | WOQE
| SFi = | 721.9355 | Kips
| SDS = | 1
| IE = | 1
| Wo = | 3
[7 empty] | (Eq. 16-65) | Upper limit | Lower limit
Floor | wx | Fx | Fx/W | wpx | SFx | Swpx | Fpx | Fpx | Fpx | Fpx | Fpx/W | Emx
| Kips | Kips |  | Kips | Kips | Kips | Kips | Kips | Kips | Kips
6 | 1726.7946 | 221.2617 | 0.020523 | 1726.7946 | 221.2617 | 1726.7946 | 221.2617 | 518.0384 | 259.0192 | 259.0192 | 0.024026 | 0.072077
5 | 1780.8637 | 180.8866 | 0.016778 | 1780.8637 | 402.1483 | 3507.6583 | 204.1736 | 534.2591 | 267.1296 | 267.1296 | 0.024778 | 0.074334
4 | 1793.4967 | 137.3264 | 0.012738 | 1793.4967 | 539.4747 | 5301.1551 | 182.5161 | 538.049 | 269.0245 | 269.0245 | 0.024954 | 0.074861
3 | 1818.315 | 97.0585 | 0.0090028 | 1818.315 | 636.5332 | 7119.47 | 162.5708 | 545.4945 | 272.7473 | 272.7473 | 0.025299 | 0.075897
2 | 1826.8862 | 59.1706 | 0.0054885 | 1826.8862 | 695.7038 | 8946.3563 | 142.0658 | 548.0659 | 274.0329 | 274.0329 | 0.025418 | 0.076255
1 | 1834.5467 | 26.2317 | 0.0024332 | 1834.5467 | 721.9355 | 10780.903 | 122.8491 | 550.364 | 275.182 | 275.182 | 0.025525 | 0.076575
| ------------- | ------------- | -------------
| 10780.903 | 721.9355 | 0.066964
Using Frame Seismic Forces but including overstrength factor
| Floor | Fx/W | Emx
| 6 | 0.020523 | 0.06157
| 5 | 0.016778 | 0.050335
| 4 | 0.012738 | 0.038214
| 3 | 0.0090028 | 0.027008
| 2 | 0.0054885 | 0.016465
| 1 | 0.0024332 | 0.0072995
DIAPHRAGM SEISMIC FORCES (UBC 1997)
| Fpx = | (Ft+SFi/Swi)wpx | (Eq. 33-1)
| Fpx = | 1.0CaIwpx | (upper limit)
| Fpx = | 0.5CaIwpx | (lower limit)
| SFi = | 0 | Kips
| SDS = | 0
| IE = | 1
[7 empty] | (Eq. 16-65) | Upper limit | Lower limit
| Floor | wx | Fx | wpx |  |  | Fpx | Fpx | Fpx | Fpx
|  | Kips | Kips | Kips |  |  | Kips | Kips | Kips | Kips
| 6 | 1726.7946 | 0 | 1726.7946 |  |  | 115.6336 | 518.0384 | 259.0192 | 259.0192
| 5 | 1780.8637 | 0 | 1780.8637 |  |  | 119.2543 | 534.2591 | 267.1296 | 267.1296
| 4 | 1793.4967 | 0 | 1793.4967 |  |  | 120.1002 | 538.049 | 269.0245 | 269.0245
| 3 | 1818.315 | 0 | 1818.315 |  |  | 121.7622 | 545.4945 | 272.7473 | 272.7473
| 2 | 1826.8862 | 0 | 1826.8862 |  |  | 122.3361 | 548.0659 | 274.0329 | 274.0329
| 1 | 1834.5467 | 0 | 1834.5467 |  |  | 122.8491 | 550.364 | 275.182 | 275.182
|  | ------------- | 0
|  | 10780.903 | 0

## grav.col.
Gravity Columns: Interior
Section | nint | Ix | A | Zx | SIx | SA | SAv | SMx
|  | in4 | in2 | in3 | in4 | in2 | in2 | K-in
W14x61 | 25 | 640 | 17.9 | 102 | 16000 | 447.5 | 130.225 | 142290
W14x61 | 25 | 640 | 17.9 | 102 | 16000 | 447.5 | 130.225 | 142290
W14x61 | 25 | 640 | 17.9 | 102 | 16000 | 447.5 | 130.225 | 142290
W14x109 | 25 | 1240 | 32 | 192 | 31000 | 800 | 187.95 | 267840
W14x109 | 25 | 1240 | 32 | 192 | 31000 | 800 | 187.95 | 267840
W14x109 | 25 | 1240 | 32 | 192 | 31000 | 800 | 187.95 | 267840
Gravity Columns: Exterior
Section | next | Iy | A | Zy | SIy | SA | SAv | SMy
|  | in4 | in2 | in3 | in4 | in2 | in2 | K-in
W14x61 | 4 | 107 | 17.9 | 32.8 | 428 | 71.6 | 51.56 | 7320.96
W14x61 | 4 | 107 | 17.9 | 32.8 | 428 | 71.6 | 51.56 | 7320.96
W14x61 | 4 | 107 | 17.9 | 32.8 | 428 | 71.6 | 51.56 | 7320.96
W14x109 | 4 | 447 | 32 | 92.7 | 1788 | 128 | 100.48 | 20690.64
W14x109 | 4 | 447 | 32 | 92.7 | 1788 | 128 | 100.48 | 20690.64
W14x109 | 4 | 447 | 32 | 92.7 | 1788 | 128 | 100.48 | 20690.64
MRF Columns: Exterior
Section | next | Iy | A | Zy | SIy | SA | SAv | SMy
|  | in4 | in2 | in3 | in4 | in2 | in2 | K-in
W14x233 | 10 | 1150 | 68.5 | 221 | 11500 | 685 | 546.6 | 123318
W14x233 | 10 | 1150 | 68.5 | 221 | 11500 | 685 | 546.6 | 123318
W14x398 | 10 | 2170 | 117 | 402 | 21700 | 1170 | 943.97 | 224316
W14x398 | 10 | 2170 | 117 | 402 | 21700 | 1170 | 943.97 | 224316
W14x426 | 10 | 2360 | 125 | 434 | 23600 | 1250 | 1013.39 | 242172
W14x426 | 10 | 2360 | 125 | 434 | 23600 | 1250 | 1013.39 | 242172
Properties to assign to the leaning column (half of the building
| Story | SI | SA | SAv | SM
|  | in4 | in2 | in2 | K-in
| 6 | 13964 | 602.05 | 364.1925 | 136464.48
| 5 | 13964 | 602.05 | 364.1925 | 136464.48
| 4 | 19064 | 844.55 | 562.8775 | 186963.48
| 3 | 27244 | 1049 | 616.2 | 256423.32
| 2 | 28194 | 1089 | 650.91 | 265351.32
| 1 | 28194 | 1089 | 650.91 | 265351.32

## periods
Periods
PT-MRF |  |  |  | Damping = | 0.02
Modes | T | wn | Damping = | a | b
| sec | rad/sec
1 | 1.55 | 4.0537 |  | 0.092061 | 0.0042651
2 | 1.25 | 5.0265 | 0.019877
3 | 1.18 | 5.3247 | 0.02
4 | 0.5 | 12.5664 | 0.030462
5 | 0.42 | 14.96 | 0.03498
6 | 0.39 | 16.1107 | 0.037214