## Flow Chart
Notes : 1) | Py = sy A | and | Dy = ey 0.01db
2) | Four E05 springs and two E04 are used to model local buckling behavior of beam.
3) | Two springs are used to model beam top and bottom flanges.
4) | Three springs are used to model web.
5) | Web area are divided into three parts equally.
6) | The plastic hinge locations in the pictures below are approximately equal to db/3 from rigid ends.
Beam
9 E05
db/3
4 E05
5 E05
5 E05-E04
db/3
db/4
db/3

## 5 E05-E04 (3)
| Strength Degradation Model | [5 empty] | 2001-10-06
| Es = | 29000 | ksi |  | Esh = | 450 | ksi
Section |  | EXPERIMENT |  |  |  |  | Pedro
| W24x62 | W36x150 | W30x99(T16) | W30x99(T15) | W24x76 | W36x150 | W30x99 | W30x108 | W36x160
Fyf | 33.3 | 55.1 | 47.2 | 48.6 | 55.8 | 55.8 | 55.8 | 55.8 | 55.8
bf / 2tf | 6 | 6.4 | 7.8 | 7.8 | 6.6 | 6.4 | 7.8 | 6.9 | 5.9
bf / bf, limit | 0.66584 | 0.91359 | 1.0305 | 1.0457 | 0.94811 | 0.91938 | 1.1205 | 0.9912 | 0.84755
Fyw | 38.6 | 61.8 | 53.4 | 57.4 | 55.8 | 55.8 | 55.8 | 55.8 | 55.8
h / tw | 50.1 | 52 | 51.9 | 51.9 | 49 | 52 | 51.9 | 49.6 | 50
bw / bw, limit | 0.59859 | 0.78613 | 0.72935 | 0.75617 | 0.7039 | 0.74699 | 0.74556 | 0.71252 | 0.71826
b | 0.63311 | 0.85225 | 0.89273 | 0.9125 | 0.83498 | 0.83763 | 0.95167 | 0.86318 | 0.78557
su / sy | 1.27 | 1.25 | 1.04 | 1.04 | 1.25 | 1.25 | 1.04 | 1.25 | 1.26
er / ey | 13000 | 6800 | 6800 | 6800 | 6800 | 6800 | 6800 | 6800 | 8500
Spring | Properties | Tension |  |  | Compression |  | post yielding
W24x62 | e / ey | 1.27 | 0 | -1 | -1351 | -13000 | 0.0002
| s / sy | 1.27 | 0 | -1 | -1.27 | 0.01
W30x99 (T16) | e / ey | 1.04 | 0 | -1 | -201 | -6800 | 0.0002
| s / sy | 1.04 | 0 | -1 | -1.04 | 0.01
W30x99 (T15) | e / ey | 1.04 | 0 | -1 | -201 | -6800 | 0.0002
| s / sy | 1.04 | 0 | -1 | -1.04 | 0.01
W36x150 | e / ey | 1.25 | 0 | -1 | -1251 | -6800 | 0.0002
| s / sy | 1.25 | 0 | -1 | -1.25 | 0.01
IDSS | e / ey |  |  | -1 | -10000 |  | 0.0002
| s / sy |  |  | -1 | -3
W24x76 | e / ey | 1.25 | 0 | -1 | -1251 | -6800 | 0.0002
| s / sy | 1.25 | 0 | -1 | -1.25 | 0.01
W36x150 | e / ey | 1.25 | 0 | -1 | -1251 | -6800 | 0.0002
| s / sy | 1.25 | 0 | -1 | -1.25 | 0.01
W30x99 | e / ey | 1.04 | 0 | -1 | -201 | -6800 | 0.0002
| s / sy | 1.04 | 0 | -1 | -1.04 | 0.01
W30x108 | e / ey | 1.25 | 0 | -1 | -1251 | -6800 | 0.0002
| s / sy | 1.25 | 0 | -1 | -1.25 | 0.01
W36x160 | e / ey | 1.26 | 0 | -1 | -1301 | -8500 | 0.0002
| s / sy | 1.26 | 0 | -1 | -1.26 | 0.01

## 5 E05-E04 (2)
Tri-linear Expression Between su and bf
| slope = |  | yo = |  | Es = | 29000 | ksi
|  | EXPERIMENT |  |  |  | 6 MRF 80
Section | W24x62 | W36x150 | W30x99(T16) | W30x99(T15) | W24x68 | W27x84 | W18x35
Fyf | 33.3 | 55.1 | 47.2 | 48.6 | 55.8 | 55.8 | 55.8
bf / 2tf | 6 | 6.4 | 7.8 | 7.8 | 7.7 | 7.8 | 7.1
bf | 0.20332 | 0.27897 | 0.31468 | 0.31931 | 0.33776 | 0.34215 | 0.31144
su / sy | 1.28 | 1.25 | 1.04 | 1.04 | 1.04 | 1.04 | 1.06
Linear Expression Between er and bw
| slope = | -17500 | yo = | 47000 | Es = | 29000 | ksi
|  | EXPERIMENT |  |  |  | 6 MRF 80
Section | W24x62 | W30x99(T16) | W30x99(T15) | W36x150 | W24x68 | W27x84 | W18x35
Fyw | 38.6 | 53.4 | 57.4 | 61.8 | 55.8 | 55.8 | 55.8
h / tw | 50.1 | 51.9 | 51.9 | 52 | 52 | 52.7 | 53.5
bw | 1.8278 | 2.2271 | 2.309 | 2.4005 | 2.281 | 2.3117 | 2.3468
er / ey | 15013.227 | 8025.8156 | 6592.4654 | 4991.5526 | 7082.853 | 6545.5068 | 5931.3969
Spring | Properties | Tension |  |  |  | Compression |  |  | post yielding slope
W24x62 | e / ey | 5000 | 1.28 | 0 | -1 | -1401 | -15013.227 | -20000 | 0.0002
| s / sy | 1.28 | 1.28 | 0 | -1 | -1.28 | 0.01 | 0.01
W30x99 (T16) | e / ey | 5000 | 1.04 | 0 | -1 | -201 | -8025.8156 | -20000 | 0.0002
| s / sy | 1.04 | 1.04 | 0 | -1 | -1.04 | 0.01 | 0.01
W30x99 (T15) | e / ey | 5000 | 1.04 | 0 | -1 | -201 | -6592.4654 | -20000 | 0.0002
| s / sy | 1.04 | 1.04 | 0 | -1 | -1.04 | 0.01 | 0.01
W36x150 | e / ey | 5000 | 1.25 | 0 | -1 | -1251 | -4991.5526 | -20000 | 0.0002
| s / sy | 1.25 | 1.25 | 0 | -1 | -1.25 | 0.01 | 0.01
IDSS | e / ey |  |  |  | -1 | -10000 |  |  | 0.0002
| s / sy |  |  |  | -1 | -3
W18x35 | e / ey | 5000 | 1.06 | 0 | -1 | -301 | -5931.3969 | -20000 | 0.0002
| s / sy | 1.06 | 1.06 | 0 | -1 | -1.06 | 0.01 | 0.01
W24x68 | e / ey | 5000 | 1.04 | 0 | -1 | -201 | -7082.853 | -20000 | 0.0002
| s / sy | 1.04 | 1.04 | 0 | -1 | -1.04 | 0.01 | 0.01
W27x84 | e / ey | 5000 | 1.04 | 0 | -1 | -201 | -6545.5068 | -20000 | 0.0002
| s / sy | 1.04 | 1.04 | 0 | -1 | -1.04 | 0.01 | 0.01

## 24x62
Strength Degradation Model
| Es = | 29000 | ksi |  | Esh = | 450 | ksi
Section |  | EXPERIMENT |  |  |  |  | Pedro
| W24x62 | W36x150 | W30x99(T16) | W30x99(T15) | W24x62 | W36x150 | W30x99 | W30x108 | W36x160
Fyf | 33.3 | 55.1 | 47.2 | 48.6 | 55.8 | 55.8 | 55.8 | 55.8 | 55.8
bf / 2tf | 6 | 6.4 | 7.8 | 7.8 | 6 | 6.4 | 7.8 | 6.9 | 5.9
bf / bf, limit | 0.66584 | 0.91359 | 1.0305 | 1.0457 | 0.86192 | 0.91938 | 1.1205 | 0.9912 | 0.84755
Fyw | 38.6 | 61.8 | 53.4 | 57.4 | 55.8 | 55.8 | 55.8 | 55.8 | 55.8
h / tw | 50.1 | 52 | 51.9 | 51.9 | 50.1 | 52 | 51.9 | 49.6 | 50
bw / bw, limit | 0.59859 | 0.78613 | 0.72935 | 0.75617 | 0.7197 | 0.74699 | 0.74556 | 0.71252 | 0.71826
b | 0.63311 | 0.85225 | 0.89273 | 0.9125 | 0.794 | 0.83763 | 0.95167 | 0.86318 | 0.78557
su / sy | 1.27 | 1.25 | 1.04 | 1.04 | 1.26 | 1.25 | 1.04 | 1.25 | 1.26
er / ey | 13000 | 6800 | 6800 | 6800 | 8000 | 6800 | 6800 | 6800 | 8500
Spring | Properties | Tension |  |  | Compression |  | post yielding
W24x62 | e / ey | 1.27 | 0 | -1 | -1351 | -13000 | 0.0002
| s / sy | 1.27 | 0 | -1 | -1.27 | 0.01
W30x99 (T16) | e / ey | 1.04 | 0 | -1 | -201 | -6800 | 0.0002
| s / sy | 1.04 | 0 | -1 | -1.04 | 0.01
W30x99 (T15) | e / ey | 1.04 | 0 | -1 | -201 | -6800 | 0.0002
| s / sy | 1.04 | 0 | -1 | -1.04 | 0.01
W36x150 | e / ey | 1.25 | 0 | -1 | -1251 | -6800 | 0.0002
| s / sy | 1.25 | 0 | -1 | -1.25 | 0.01
IDSS | e / ey |  |  | -1 | -10000 |  | 0.0002
| s / sy |  |  | -1 | -3
W24x62 | e / ey | 1.26 | 0 | -1 | -1301 | -8000 | 0.0002
| s / sy | 1.26 | 0 | -1 | -1.26 | 0.01
W36x150 | e / ey | 1.25 | 0 | -1 | -1251 | -6800 | 0.0002
| s / sy | 1.25 | 0 | -1 | -1.25 | 0.01
W30x99 | e / ey | 1.04 | 0 | -1 | -201 | -6800 | 0.0002
| s / sy | 1.04 | 0 | -1 | -1.04 | 0.01
W30x108 | e / ey | 1.25 | 0 | -1 | -1251 | -6800 | 0.0002
| s / sy | 1.25 | 0 | -1 | -1.25 | 0.01
W36x160 | e / ey | 1.26 | 0 | -1 | -1301 | -8500 | 0.0002
| s / sy | 1.26 | 0 | -1 | -1.26 | 0.01

## 30x99
Strength Degradation Model
| Es = | 29000 | ksi |  | Esh = | 450 | ksi
Section |  | EXPERIMENT |  |  |  |  | Pedro
| W24x62 | W36x150 | W30x99(T16) | W30x99(T15) | W24x62 | W36x150 | W30x99 | W30x108 | W36x160
Fyf | 33.3 | 55.1 | 47.2 | 48.6 | 55.8 | 55.8 | 55.8 | 55.8 | 55.8
bf / 2tf | 6 | 6.4 | 7.8 | 7.8 | 6 | 6.4 | 7.8 | 6.9 | 5.9
bf / bf, limit | 0.66584 | 0.91359 | 1.0305 | 1.0457 | 0.86192 | 0.91938 | 1.1205 | 0.9912 | 0.84755
Fyw | 38.6 | 61.8 | 53.4 | 57.4 | 55.8 | 55.8 | 55.8 | 55.8 | 55.8
h / tw | 50.1 | 52 | 51.9 | 51.9 | 50.1 | 52 | 51.9 | 49.6 | 50
bw / bw, limit | 0.59859 | 0.78613 | 0.72935 | 0.75617 | 0.7197 | 0.74699 | 0.74556 | 0.71252 | 0.71826
b | 0.63311 | 0.85225 | 0.89273 | 0.9125 | 0.794 | 0.83763 | 0.95167 | 0.86318 | 0.78557
su / sy | 1.27 | 1.25 | 1.04 | 1.04 | 1.26 | 1.25 | 1.04 | 1.25 | 1.26
er / ey | 13000 | 6800 | 6800 | 6800 | 8000 | 6800 | 6800 | 6800 | 8500
Spring | Properties | Tension |  |  | Compression |  | post yielding
W24x62 | e / ey | 1.27 | 0 | -1 | -1351 | -13000 | 0.0002
| s / sy | 1.27 | 0 | -1 | -1.27 | 0.01
W30x99 (T16) | e / ey | 1.04 | 0 | -1 | -201 | -6800 | 0.0002
| s / sy | 1.04 | 0 | -1 | -1.04 | 0.01
W30x99 (T15) | e / ey | 1.04 | 0 | -1 | -201 | -6800 | 0.0002
| s / sy | 1.04 | 0 | -1 | -1.04 | 0.01
W36x150 | e / ey | 1.25 | 0 | -1 | -1251 | -6800 | 0.0002
| s / sy | 1.25 | 0 | -1 | -1.25 | 0.01
IDSS | e / ey |  |  | -1 | -10000 |  | 0.0002
| s / sy |  |  | -1 | -3
W24x62 | e / ey | 1.26 | 0 | -1 | -1301 | -8000 | 0.0002
| s / sy | 1.26 | 0 | -1 | -1.26 | 0.01
W36x150 | e / ey | 1.25 | 0 | -1 | -1251 | -6800 | 0.0002
| s / sy | 1.25 | 0 | -1 | -1.25 | 0.01
W30x99 | e / ey | 1.04 | 0 | -1 | -201 | -6800 | 0.0002
| s / sy | 1.04 | 0 | -1 | -1.04 | 0.01
W30x108 | e / ey | 1.25 | 0 | -1 | -1251 | -6800 | 0.0002
| s / sy | 1.25 | 0 | -1 | -1.25 | 0.01
W36x160 | e / ey | 1.26 | 0 | -1 | -1301 | -8500 | 0.0002
| s / sy | 1.26 | 0 | -1 | -1.26 | 0.01

## 36x150
Strength Degradation Model
| Es = | 29000 | ksi |  | Esh = | 450 | ksi
Section |  | EXPERIMENT |  |  |  |  | Pedro
| W24x62 | W36x150 | W30x99(T16) | W30x99(T15) | W24x62 | W36x150 | W30x99 | W30x108 | W36x160
Fyf | 33.3 | 55.1 | 47.2 | 48.6 | 55.8 | 55.8 | 55.8 | 55.8 | 55.8
bf / 2tf | 6 | 6.4 | 7.8 | 7.8 | 6 | 6.4 | 7.8 | 6.9 | 5.9
bf / bf, limit | 0.66584 | 0.91359 | 1.0305 | 1.0457 | 0.86192 | 0.91938 | 1.1205 | 0.9912 | 0.84755
Fyw | 38.6 | 61.8 | 53.4 | 57.4 | 55.8 | 55.8 | 55.8 | 55.8 | 55.8
h / tw | 50.1 | 52 | 51.9 | 51.9 | 50.1 | 52 | 51.9 | 49.6 | 50
bw / bw, limit | 0.59859 | 0.78613 | 0.72935 | 0.75617 | 0.7197 | 0.74699 | 0.74556 | 0.71252 | 0.71826
b | 0.63311 | 0.85225 | 0.89273 | 0.9125 | 0.794 | 0.83763 | 0.95167 | 0.86318 | 0.78557
su / sy | 1.27 | 1.25 | 1.04 | 1.04 | 1.26 | 1.25 | 1.04 | 1.25 | 1.26
er / ey | 13000 | 6800 | 6800 | 6800 | 8000 | 6800 | 6800 | 6800 | 8500
Spring | Properties | Tension |  |  | Compression |  | post yielding
W24x62 | e / ey | 1.27 | 0 | -1 | -1351 | -13000 | 0.0002
| s / sy | 1.27 | 0 | -1 | -1.27 | 0.01
W30x99 (T16) | e / ey | 1.04 | 0 | -1 | -201 | -6800 | 0.0002
| s / sy | 1.04 | 0 | -1 | -1.04 | 0.01
W30x99 (T15) | e / ey | 1.04 | 0 | -1 | -201 | -6800 | 0.0002
| s / sy | 1.04 | 0 | -1 | -1.04 | 0.01
W36x150 | e / ey | 1.25 | 0 | -1 | -1251 | -6800 | 0.0002
| s / sy | 1.25 | 0 | -1 | -1.25 | 0.01
IDSS | e / ey |  |  | -1 | -10000 |  | 0.0002
| s / sy |  |  | -1 | -3
W24x62 | e / ey | 1.26 | 0 | -1 | -1301 | -8000 | 0.0002
| s / sy | 1.26 | 0 | -1 | -1.26 | 0.01
W36x150 | e / ey | 1.25 | 0 | -1 | -1251 | -6800 | 0.0002
| s / sy | 1.25 | 0 | -1 | -1.25 | 0.01
W30x99 | e / ey | 1.04 | 0 | -1 | -201 | -6800 | 0.0002
| s / sy | 1.04 | 0 | -1 | -1.04 | 0.01
W30x108 | e / ey | 1.25 | 0 | -1 | -1251 | -6800 | 0.0002
| s / sy | 1.25 | 0 | -1 | -1.25 | 0.01
W36x160 | e / ey | 1.26 | 0 | -1 | -1301 | -8500 | 0.0002
| s / sy | 1.26 | 0 | -1 | -1.26 | 0.01

## 30x108
Strength Degradation Model
| Es = | 29000 | ksi |  | Esh = | 450 | ksi
Section |  | EXPERIMENT |  |  |  |  | Pedro
| W24x62 | W36x150 | W30x99(T16) | W30x99(T15) | W24x62 | W36x150 | W30x99 | W30x108 | W36x160
Fyf | 33.3 | 55.1 | 47.2 | 48.6 | 55.8 | 55.8 | 55.8 | 55.8 | 55.8
bf / 2tf | 6 | 6.4 | 7.8 | 7.8 | 6 | 6.4 | 7.8 | 6.9 | 5.9
bf / bf, limit | 0.66584 | 0.91359 | 1.0305 | 1.0457 | 0.86192 | 0.91938 | 1.1205 | 0.9912 | 0.84755
Fyw | 38.6 | 61.8 | 53.4 | 57.4 | 55.8 | 55.8 | 55.8 | 55.8 | 55.8
h / tw | 50.1 | 52 | 51.9 | 51.9 | 50.1 | 52 | 51.9 | 49.6 | 50
bw / bw, limit | 0.59859 | 0.78613 | 0.72935 | 0.75617 | 0.7197 | 0.74699 | 0.74556 | 0.71252 | 0.71826
b | 0.63311 | 0.85225 | 0.89273 | 0.9125 | 0.794 | 0.83763 | 0.95167 | 0.86318 | 0.78557
su / sy | 1.27 | 1.25 | 1.04 | 1.04 | 1.26 | 1.25 | 1.04 | 1.25 | 1.26
er / ey | 13000 | 6800 | 6800 | 6800 | 8000 | 6800 | 6800 | 6800 | 8500
Spring | Properties | Tension |  |  | Compression |  | post yielding
W24x62 | e / ey | 1.27 | 0 | -1 | -1351 | -13000 | 0.0002
| s / sy | 1.27 | 0 | -1 | -1.27 | 0.01
W30x99 (T16) | e / ey | 1.04 | 0 | -1 | -201 | -6800 | 0.0002
| s / sy | 1.04 | 0 | -1 | -1.04 | 0.01
W30x99 (T15) | e / ey | 1.04 | 0 | -1 | -201 | -6800 | 0.0002
| s / sy | 1.04 | 0 | -1 | -1.04 | 0.01
W36x150 | e / ey | 1.25 | 0 | -1 | -1251 | -6800 | 0.0002
| s / sy | 1.25 | 0 | -1 | -1.25 | 0.01
IDSS | e / ey |  |  | -1 | -10000 |  | 0.0002
| s / sy |  |  | -1 | -3
W24x62 | e / ey | 1.26 | 0 | -1 | -1301 | -8000 | 0.0002
| s / sy | 1.26 | 0 | -1 | -1.26 | 0.01
W36x150 | e / ey | 1.25 | 0 | -1 | -1251 | -6800 | 0.0002
| s / sy | 1.25 | 0 | -1 | -1.25 | 0.01
W30x99 | e / ey | 1.04 | 0 | -1 | -201 | -6800 | 0.0002
| s / sy | 1.04 | 0 | -1 | -1.04 | 0.01
W30x108 | e / ey | 1.25 | 0 | -1 | -1251 | -6800 | 0.0002
| s / sy | 1.25 | 0 | -1 | -1.25 | 0.01
W36x160 | e / ey | 1.26 | 0 | -1 | -1301 | -8500 | 0.0002
| s / sy | 1.26 | 0 | -1 | -1.26 | 0.01

## 36x160
| Strength Degradation Model | [5 empty] | 2001-10-06
| Es = | 29000 | ksi |  | Esh = | 450 | ksi
[7 empty] | Pedro |  |  |  | Andres
Section |  | EXPERIMENT |  |  | 200 | 581 | 312 | 346 | 624 | 157.4413 | 157.4413 | 124.7936
| W24x62 | W36x150 | W30x99(T16) | W30x99(T15) | B24x76 | W36x150 | W30x99 | W30x108 | W36x160 | W200x540a | W200X540B | W200X530
Fyf | 33.3 | 55.1 | 47.2 | 48.6 | 55.8 | 55.8 | 55.8 | 55.8 | 55.8 | 48.7 | 48.7 | 48.7
bf / 2tf | 6 | 6.4 | 7.8 | 7.8 | 6.6 | 6.4 | 7.8 | 6.9 | 5.9 | 5 | 5 | 6.67
bf / bf, limit | 0.66584 | 0.91359 | 1.0305 | 1.0457 | 0.94811 | 0.91938 | 1.1205 | 0.9912 | 0.84755 | 0.67101 | 0.67101 | 0.89513
Fyw | 38.6 | 61.8 | 53.4 | 57.4 | 55.8 | 55.8 | 55.8 | 55.8 | 55.8 | 48.7 | 48.7 | 48.7
h / tw | 50.1 | 52 | 51.9 | 51.9 | 49 | 52 | 51.9 | 49.6 | 50 | 62.5 | 62.5 | 62.5
bw / bw, limit | 0.59859 | 0.78613 | 0.72935 | 0.75617 | 0.7039 | 0.74699 | 0.74556 | 0.71252 | 0.71826 | 0.83877 | 0.83877 | 0.83877
b | 0.63311 | 0.85225 | 0.89273 | 0.9125 | 0.83498 | 0.83763 | 0.95167 | 0.86318 | 0.78557 | 0.75954 | 0.75954 | 0.86741
su / sy | 1.27 | 1.25 | 1.04 | 1.04 | 1.26 | 1.25 | 1.04 | 1.25 | 1.26 | 1.27 | 1.27 | 1.27
er / ey | 13000 | 6800 | 6800 | 6800 | 8000 | 6800 | 6800 | 6800 | 8500 | 13000 | 13000 | 13000
Spring | Properties | Tension |  |  | Compression |  | post yielding
W200x540a | e / ey | 1.27 | 0 | -1 | -1351 | -13000 | 0.0002
| s / sy | 1.27 | 0 | -1 | -1.27 | 0.01
W30x99 (T16) | e / ey | 1.04 | 0 | -1 | -201 | -6800 | 0.0002 |  |  | W24X76 | W24x62 | R1
| s / sy | 1.04 | 0 | -1 | -1.04 | 0.01 |  |  | b | 8.99 | 7.04 | 1.277
W30x99 (T15) | e / ey | 1.04 | 0 | -1 | -201 | -6800 | 0.0002 |  | tf | 0.68 | 0.59 | 1.1525
| s / sy | 1.04 | 0 | -1 | -1.04 | 0.01 |  |  | d | 23.9 | 23.7 | 1.0084
W36x150 | e / ey | 1.25 | 0 | -1 | -1251 | -6800 | 0.0002 |  | tw | 0.44 | 0.43 | 1.0233
| s / sy | 1.25 | 0 | -1 | -1.25 | 0.01 |  |  | A | 22.4 | 18.3 | 1.224 | 1.1371
IDSS | e / ey |  |  | -1 | -10000 |  | 0.0002 |  | Fyf | 55.8 | 33.3 | 1.6757
| s / sy |  |  | -1 | -3 |  |  |  | Fyw | 55.8 | 38.6 | 1.4456 | 1.5606
B24x76 | e / ey | 1.26 | 0 | -1 | -1301 | -8000 | 0.0002 |  | su / sy | 1.26 | 1.27 | 0.99213
| s / sy | 1.26 | 0 | -1 | -1.26 | 0.01 |  |  | er / ey | 8000 | 13000 | 0.61538
W36x150 | e / ey | 1.25 | 0 | -1 | -1251 | -6800 | 0.0002 |  | Zx | 200 | 154 | 1.2987 | 0.96874
| s / sy | 1.25 | 0 | -1 | -1.25 | 0.01
W30x99 | e / ey | 1.04 | 0 | -1 | -201 | -6800 | 0.0002 |  |  | W200X540A | W24x62 | R2
| s / sy | 1.04 | 0 | -1 | -1.04 | 0.01 |  |  | b | 7.87 | 7.04 | 1.1179
W30x108 | e / ey | 1.25 | 0 | -1 | -1251 | -6800 | 0.0002 |  | tf | 0.7874 | 0.59 | 1.3346
| s / sy | 1.25 | 0 | -1 | -1.25 | 0.01 |  |  | d | 21.26 | 23.7 | 0.89705
W36x160 | e / ey | 1.26 | 0 | -1 | -1301 | -8500 | 0.0002 |  | tw | 0.31 | 0.43 | 0.72093
| s / sy | 1.26 | 0 | -1 | -1.26 | 0.01 |  |  | A | 18.6 | 18.3 | 1.0164 | 1.0174
[9 empty] | Fyf | 48.7 | 33.3 | 1.4625
[9 empty] | Fyw | 48.7 | 38.6 | 1.2617 | 1.3621
[9 empty] | su / sy | 1.26 | 1.27 | 0.99213
[9 empty] | er / ey | 13000 | 13000 | 1
[9 empty] | Zx | 157 | 154 | 1.0195 | 1.0039